## DC
title[alternative] | contributor[author] | date[issued] | publisher | identifier[bibliographicCitation] | abstract | abstract | keywords[*] | identifier[govdoc] | identifier[isbn] | identifier[issn] | identifier[ismn] | identifier[uri] | identifier[url] | identifier[doi(resolver)]
| Ayyaluri, Ramakrishna Reddy; Vamsi Krishna, B. N.; Ankinapalli, Obula Reddy; Lee, Young Jun; Natarajan, Logeshwaran; Yu, Jae Su; | 2024-07 | American Chemical Society | ACS Sustainable Chemistry & Engineering, v.12, no.29, pp.10765 - 10775 | Recently, the demand for stable, cost-effective, and highly active bifunctional catalysts has increased in the energy storage community. In this study, we present the preparation of manganese cobalt oxide/manganese oxide (MnCo2O4/Mn2O3) nanorod (NR) materials via a facile one-step hydrothermal method without calcination. The MnCo2O4/Mn2O3 NR revealed better electrocatalytic properties toward the oxygen reduction and oxygen evolution reactions. The MnCo2O4/Mn2O3 NR electrocatalyst exhibited high diffusion-limiting current density values and greater durability compared to the Pt/C and IrO2 catalysts, respectively. The electrode material showed excellent chronopotentiometric stability for 30 h at 10 mA cm(-2) and displayed remarkable stability at different current densities with low potential drops. Furthermore, the MnCo2O4/Mn2O3 NR-based zinc-air battery (ZAB) exhibited a slightly smaller voltage plateau as well as lower electrochemical impedance values than the Pt/C//IrO2-based ZAB. Significantly, the MnCo2O4/Mn2O3 NR-based ZAB (68 cycles @ similar to 20.3 h) demonstrated better durability than the Pt/C//IrO2-based ZAB (28 cycles @ similar to 8.3 h). The obtained excellent bifunctional catalytic properties and cycling stability results indicate that MnCo2O4/Mn2O3 NRs are cheap and promising bifunctional catalyst candidates for rechargeable metal-air batteries. |  | NANOPARTICLES; CATALYSTS; OXIDES; NANOSTRUCTURES; SPINELS; OXYGEN EVOLUTION REACTION; REDUCTION; COBALT; CARBON; ELECTRODE; manganese cobalt oxide/manganese oxide nanorods; oxygenreduction reaction; oxygen evolution reaction; zinc-airbatteries; |  |  | 2168-0485 |  | https://pubs.kist.re.kr/handle/201004/150290