## DC
title[alternative] | contributor[author] | date[issued] | publisher | identifier[bibliographicCitation] | abstract | abstract | keywords[*] | identifier[govdoc] | identifier[isbn] | identifier[issn] | identifier[ismn] | identifier[uri] | identifier[url] | identifier[doi(resolver)]
| Lee, Aram; Kang, Minji; Kim, Do Young; Jang, Hee Yoon; Park, Ji-Won; Kim, Tae-Wook; Hong, Jae-Min; Lee, Seoung-Ki; | 2024-07 | 한국전기전자재료학회 | 전기전자재료학회논문지, v.37, no.4, pp.420 - 426 | This study proposes an innovative methodology for developing flexible printed circuit boards (FPCBs) capable of conforming to three-dimensional shapes, meeting the increasing demand for electronic circuits in diverse and complex product designs. By integrating a traditional flat plate-based fabrication process with a subsequent three-dimensional thermal deformation technique, we have successfully demonstrated an FPCB that maintains stable electrical characteristics despite significant shape deformations. Using a modified polyimide substrate along with Ag flake-based conductive ink, we identified optimized process variables that enable substrate thermal deformation at lower temperatures (~130℃) and enhance the stretchability of the conductive ink (ε ~30%). The application of this novel FPCB in a prototype 3D-shaped sensor device, incorporating photosensors and temperature sensors, illustrates its potential for creating multifunctional, shape-adaptable electronic devices. The sensor can detect external light sources and measure ambient temperature, demonstrating stable operation even after transitioning from a planar to a three-dimensional configuration. This research lays the foundation for next-generation FPCBs that can be seamlessly integrated into various products, ushering in a new era of electronic device design and functionality. |  | Flexible printed circuit boards; 3D shape deformation; Flake based Ag ink; Thermal deformation processing; Stretchable electronics; |  |  | 1226-7945 |  | https://pubs.kist.re.kr/handle/201004/150306