## DC
title[alternative] | contributor[author] | date[issued] | publisher | identifier[bibliographicCitation] | abstract | abstract | keywords[*] | identifier[govdoc] | identifier[isbn] | identifier[issn] | identifier[ismn] | identifier[uri] | identifier[url] | identifier[doi(resolver)]
| Ali, Basit; Muhammad, Raz; Moeez, Iqra; Park, Jae-Ho; Islam, Mobinul; Cho, Min-Kyung; Kim, Ji-Young; Chung, Kyung Yoon; Nam, Kyung-Wan; | 2024-12 | WILEY-V C H VERLAG GMBH | Advanced Sustainable Systems, v.8, no.12 | A kinetically favored Cd2+ and Ge4+ dual-doped lithium titanate (Li4Ti5O12) anode material is designed for lithium-ion batteries (LIBs). Rietveld refinement reveals that introducing a 0.05 wt.% of Cd2+ at Li(8a) and Ge4+ at Ti(16d) sites brings no structural change in the spinel Li4Ti5O12. Scanning transmission electron microscopy (STEM) identifies Cd2+ and Ge4+ are homogenously doped in the Li4Ti5O12 lattice. High-resolution powder diffraction (HRPD) confirmed that Cd2+ and Ge4+ doping in Li4Ti5O12 brings expansion in the lattice, field emission scanning electron microscopy (FE-SEM) shows the reduction in the particle size due to of Cd and Ge in the LTO lattice, and X-ray photoluminescence spectroscopy (XPS) confirms the partial reduction of Ti4+ to Ti3+ ions on the surface of 0.05-Cd-Ge-LTO electrodes to the pristine LTO. Furthermore, the 0.05-Cd-Ge-Li4Ti5O12 electrode exhibits a superior rate performance and delivers a discharge capacity of approximate to 169.1 mAhg(-1) at 0.1 current rates. It is worth mentioning that, the 0.05-Cd-Ge-Li4Ti5O12 electrode brings outstanding cycling stability in Li+ half-cell, having a capacity retention of 98.79% after 300 cycles at 2C. This proves that dual-doping of Cd2+ at Li(8a) and Ge4+ at Ti(16d) sites in the Li4Ti5O12 lattice is an effective approach to obtain superior electrochemical performance as anode material in LIBs. |  | CO-DOPED LI4TI5O12; SYNCHROTRON X-RAY; ELECTROCHEMICAL PROPERTIES; ION BATTERIES; LITHIUM; PERFORMANCE; SPINEL; ZR; INSERTION; CAPACITY; high-rate; lithium-ion battery; long-life anode; spinel structure; |  |  | 2366-7486 |  | https://pubs.kist.re.kr/handle/201004/150382