## DC
title[alternative] | contributor[author] | date[issued] | publisher | identifier[bibliographicCitation] | abstract | abstract | keywords[*] | identifier[govdoc] | identifier[isbn] | identifier[issn] | identifier[ismn] | identifier[uri] | identifier[url] | identifier[doi(resolver)]
| Ha, Geon-Soo; Al Mamunur Rashid, Md; Ha, Jeong-Myeong; Yoo, Chun-Jae; Jeon, Byong-Hun; Jeong, Keunhong; Kim, Kwang Ho; | 2024-02 | Pergamon Press Ltd. | Chemosphere, v.349 | Chemical recycling of plastics is a promising approach for effectively depolymerizing plastic waste into its constituent monomers, thereby contributing to the realization of a sustainable circular economy. Glycolysis, which converts polyethylene terephthalate (PET) into the monomer bis(2-hydroxyethyl) terephthalate (BHET), has emerged as a cost-effective and commercially viable chemical recycling process. However, glycolysis requires long reaction times and high energy consumption, limiting its industrialization. In this study, we develop an energy-efficient microwave-assisted deep eutectic solvent-catalyzed glycolysis method to degrade PET effectively and rapidly, resulting in a high BHET yield. This combined approach enables the quantitative degradation of PET within 9 min, achieving a high BHET yield of approximately 99% under optimal reaction conditions. Furthermore, the proposed approach has a low specific energy consumption (45 kJ/g) and minimizes waste generation. The thermal behavior of PET and its degradation mechanism are systematically investigated using scanning electron microscopy and density functional theory-based calculations. The results obtained suggest that the proposed straightforward, swift, and energy-efficient strategy has the potential to offer a sustainable solution to plastic waste management challenges and expedite the industrialization of chemical recycling. |  |  |  |  | 0045-6535 |  | https://pubs.kist.re.kr/handle/201004/150685