## DC
title[alternative] | contributor[author] | date[issued] | publisher | identifier[bibliographicCitation] | abstract | abstract | keywords[*] | identifier[govdoc] | identifier[isbn] | identifier[issn] | identifier[ismn] | identifier[uri] | identifier[url] | identifier[doi(resolver)]
| Jin, Seongmin; Park, Yongha; Jo, Young Suk; Lee, Chang-Ha; | 2022-08 | Cell Press | Cell Reports Physical Science, v.3, no.8 | To produce fuel-cell-grade hydrogen (H-2) via fossil fuel reforming processes, an efficient H-2 purification method with a carbon capture unit is necessary. In this study, a sorption-enhanced water-gas shift membrane reactor (SE-WGS-MR) system combining a state-of-the-art MgO-based catalyst, carbon dioxide sorbent, and Pd/Ta membrane is developed to simultaneously capture carbon dioxide and purify H-2. With the optimal sorption-enhanced configuration (SEWGS), the carbon monoxide conversion is significantly enhanced to 86.6%, compared with 68.5% using the commercial catalyst only. Coupling of the Pd/Ta membrane with the WGS catalyst (WGS-MR) enable over 95% H-2 recovery, with the production of high-purity H-2. Eventually, the ensemble of the three processes (SE-WGS-MR) afford 99.99% of carbon monoxide conversion and the extraction of high-purity H-2 with 99.5% recovery. This study demonstrates the potential of the single process integrating the catalytic reaction, adsorptive separation, and membrane purification for the production of H-2 with ultra-high purity and recovery. |  | PALLADIUM MEMBRANES; CARBON-MONOXIDE; SORBENT; REACTOR; GAS SHIFT REACTION; HYDROGEN-PRODUCTION; |  |  |  |  | https://pubs.kist.re.kr/handle/201004/150831