## DC
title[alternative] | contributor[author] | date[issued] | publisher | identifier[bibliographicCitation] | abstract | abstract | keywords[*] | identifier[govdoc] | identifier[isbn] | identifier[issn] | identifier[ismn] | identifier[uri] | identifier[url] | identifier[doi(resolver)]
| Lee, Dong Hyun; Kim, Ji Eun; Cho, Yong Hyeon; Kim, Sojin; Park, Geun Hyeong; Choi, Hyojun; Lee, Sun Young; Kwon, Taegyu; Kim, Da Hyun; Jeong, Moonseek; Jeong, Hyun Woo; Lee, Younghwan; Lee, Seung-Yong; Yoon, Jung Ho; Park, Min Hyuk; | 2024-11 | Royal Society of Chemistry | Materials Horizons, v.11, no.21, pp.5251 - 5264 | A self-rectifying ferroelectric tunnel junction that employs a HfO2/ZrO2/HfO2 superlattice (HZH SL) combined with Al2O3 and TiO2 layers is proposed. The 6 nm-thick HZH SL effectively suppresses the formation of non-ferroelectric phases while increasing remnant polarization (P-r). This enlarged P-r modulates the energy barrier configuration, consequently achieving a large on/off ratio of 1273 by altering the conduction mechanism from off-state thermal injection to on-state Fowler-Nordheim tunneling. Moreover, the asymmetric Schottky barriers at the top TiN/TiO(2)and bottom HfO2/Pt interfaces enable a self-rectifying property with a rectifying ratio of 1550. Through calculations and simulations it is found that the device demonstrates potential for achieving an integrated array size exceeding 7k while maintaining a 10% read margin, and shows potential for application in artificial synapses for neuromorphic computing with an image recognition accuracy above 92%. Finally, the self-rectifying behavior and device-to-device variation reliability are confirmed in a 9 x 9 crossbar array structure. |  | HAFNIUM OXIDE; THIN-FILMS; LOW-POWER; DEVICES; HFO2; RRAM; |  |  | 2051-6347 |  | https://pubs.kist.re.kr/handle/201004/150859