## DC
title[alternative] | contributor[author] | date[issued] | publisher | identifier[bibliographicCitation] | abstract | abstract | keywords[*] | identifier[govdoc] | identifier[isbn] | identifier[issn] | identifier[ismn] | identifier[uri] | identifier[url] | identifier[doi(resolver)]
| Cho, Hagyeong; Seo, Haewon; Min, Jihong; Won, Ji-eun; Hong, Jongsup; Yoon, Kyung Joong; | 2024-11 | Royal Society of Chemistry | Journal of Materials Chemistry A, v.12, no.41, pp.28002 - 28011 | High-temperature solid oxide cells (SOCs) provide a highly efficient route for power generation and hydrogen production. In this study, we develop cobalt-embedded gadolinia-doped ceria nanocatalysts that significantly enhance the performance of nickel-based fuel electrodes of SOCs. These nanocatalysts are synthesized in situ within the pores of the electrode using a urea-based infiltration process. Doping gadolinia into the ceria lattice improves the oxygen ionic conductivity, and uniform gadolinia-doped ceria nanoparticles, 20-30 nm in size, consistently form within both symmetric and full cells. Meanwhile, a portion of the cobalt also forms discrete nanoparticles, less than 10 nm in size, further boosting catalytic activity. The electrochemical performance of the full cells is improved by approximately 30% and 60% in fuel cell and electrolysis mode operations, respectively. Additionally, the cell operates stably for 300 h under a constant electrolysis current of -1.0 A cm(-2) at 700 degrees C, demonstrating that the nanocatalysts remain stable under harsh high-temperature conditions. |  | ANODE; POLARIZATION; RESISTANCE; CATALYSTS; ELECTRODE PERFORMANCE; FUEL-CELLS; |  |  | 2050-7488 |  | https://pubs.kist.re.kr/handle/201004/150864