## DC
title[alternative] | contributor[author] | date[issued] | publisher | identifier[bibliographicCitation] | abstract | abstract | keywords[*] | identifier[govdoc] | identifier[isbn] | identifier[issn] | identifier[ismn] | identifier[uri] | identifier[url] | identifier[doi(resolver)]
| Altin, Emine; Moeez, Iqra; Kwon, Eunji; Bhatti, Ali Hussain Umar; Yu, Seungho; Chung, Kyung Yoon; Arshad, Muhammad; Harfouche, Messaoud; Buldu, Murat; Altundag, Sebahat; Bulut, Fatih; Sahinbay, Sevda; Altin, Serdar; Ates, Mehmet Nurullah; | 2024-10 | Wiley - V C H Verlag GmbbH & Co. | Small | Herein, P2-type layered manganese and ruthenium oxide is synthesized as an outstanding intercalation cathode material for high-energy density Na-ion batteries (NIBs). P2-type sodium deficient transition metal oxide structure, Na0.67Mn1-xRuxO2 cathodes where x varied between 0.05 and 0.5 are fabricated. The partially substituted main phase where x = 0.4 exhibits the best electrochemical performance with a discharge capacity of approximate to 170 mAh g(-1). The in situ X-ray Absorption Spectroscopy (XAS) and time-resolved X-ray Diffraction (TR-XRD) measurements are performed to elucidate the neighborhood of the local structure and lattice parameters during cycling. X-ray photoelectron spectroscopy (XPS) revealed the oxygen-rich structure when Ru is introduced. Density of States (DOS) calculations revealed the Fermi-Level bandgap increases when Ru is doped, which enhances the electronic conductivity of the cathode. Furthermore, magnetization calculations revealed the presence of stronger Ru & horbar;O bonds and the stabilizing effect of Ru-doping on MnO6 octahedra. The results of Time-of-flight secondary-ion mass spectroscopy (TOF-SIMS) revealed that the Ru-doped sample has more sodium and oxygenated-based species on the surface, while the inner layers mainly contain Ru-O and Mn-O species. The full cell study demonstrated the outstanding capacity retention where the cell maintained 70% of its initial capacity at 1 C-rate after 500 cycles. |  | LAYERED OXIDE; BATTERIES; ELECTRODE; Na-ion batteries; PT-type NaMnO2; Ru doped cathode; |  |  | 1613-6810 |  | https://pubs.kist.re.kr/handle/201004/150870