## DC
title[alternative] | contributor[author] | date[issued] | publisher | identifier[bibliographicCitation] | abstract | abstract | keywords[*] | identifier[govdoc] | identifier[isbn] | identifier[issn] | identifier[ismn] | identifier[uri] | identifier[url] | identifier[doi(resolver)]
| Hwang, Seyeon; Choi, Minyoung; So, Hongyun; Kim, Kyunghoon; Choi, Sun; | 2025-02 | Pergamon Press Ltd. | Spectrochimica Acta Part A: Molecular and Biomolecular Spectroscopy, v.326 | Water vapour plays a crucial role in atmospheric processes. Hence, monitoring the altitude-related variations in water vapour properties is important to decipher atmospheric processes. Direct tunable diode laser absorption spectroscopy (dTDLAS) measures the concentration and temperature of gas molecules by scanning the rotation-vibration absorption lines using a high-spectral-resolution laser. In this study, we devised an integrated measurement and data processing method (integrative measurement and processing method for hygrometry, IMPMH) to enhance the in-situ airborne measurement capability of dTDLAS. We measured a wide range (240？18,000 ppm) of water vapour concentrations, aiming for atmospheric measurements in a highly water-saturated regime, called the “optically thick condition”. For recovering the full absorption spectra, the “integrative area” was defined and a difference factor D, which is the distance between two spectral regions with width corresponding to the half width of half maximum of the Voigt profile, was used to calculate the area. From the data, the low-bound concentration was measured to be 244 ppm. At D = 1.8, the transition concentration to the “optically thick condition” was measured to be 5,800 ppm. By increasing D from 1.8 to 2.8, the measurable upper-bound concentration increased to 17,993 ppm. IMPMH was applied to the measured data to estimate the final absorber density or water vapour concentration. The estimation was well-fitted with the measured detector signal with signal-to-noise ratio (SNR) of ∼ 300 of the residual spectrum, promising its applicability to in-situ airborne measurements. To validate IMPMH, the water vapour concentration range was divided into two regimes: (1) optically thick (5,800 < c < 18,000 ppm) and (2) optically thin (c < 5,800 ppm) conditions. Under the optically thick condition, IMPMH was validated by comparing the results between the short and long-path cells. In the optically thin condition, IMPMH was validated through comparison with the general dTDLAS method. Lastly, long-term stability of the dTDLAS system was validated by measuring 10 different concentrations (240？18,000 ppm) for 1000 s by characterising the precision and SNRs of the residual. The results demonstrate that IMPMH significantly enhances the in-situ airborne measurement capability of dTDLAS under both optically thick and thin conditions. Furthermore, requirements for the implementation of IMPMH in airborne measurement were investigated considering four aspects―sampling, low-pressure measurement, accuracy and precision, and multiplex detection. The results were examined with regard to atmospheric implications. |  | LYMAN-ALPHA; OPEN-PATH; MU-M; AIRBORNE; HYGROMETER; ABSOLUTE; SPECTROMETER; VALIDATION; BALLOON; RANGE; Water vapour; Tunable diode laser absorption spectroscopy; Optically thick condition; Highly water-saturated regime; Spectral processing; signal-to-noise ratios (SNRs); Long-term stability; Atmospheric implications; |  |  | 1386-1425 |  | https://pubs.kist.re.kr/handle/201004/150906