## DC
title[alternative] | contributor[author] | date[issued] | publisher | identifier[bibliographicCitation] | abstract | abstract | keywords[*] | identifier[govdoc] | identifier[isbn] | identifier[issn] | identifier[ismn] | identifier[uri] | identifier[url] | identifier[doi(resolver)]
| Kuk, Song-Hyeon; Ko, Kyul; Kim, Bong Ho; Lim, Hyeong-Rak; Kim, Joon Pyo; Han, Jae-Hoon; Kim, Sang-Hyeon; | 2024-11 | Institute of Electrical and Electronics Engineers | IEEE Transactions on Electron Devices, v.71, no.11, pp.6534 - 6538 | The integration of higher dielectric constant (higher-k) gate oxides, such as doped-HfO2, in field-effect-transistors (FETs) has gained attention for further reducing the equivalent oxide thickness (EOT) in the advanced CMOS technology. However, the gate oxide in the MOSFET should be carefully selected considering the enhancement of the inversion carrier surface density ( N-s,N-inv ) and channel mobility ( mu(ch) ), which has been a less concern in doped-HfO2 . We study mu(ch) and N-s,N-inv in higher-k n-/p-channel FET (n/pFET) through gated-Hall measurement. Importantly, mu(ch) is not degraded by higher-k doped-HfO2 , unlike conventional integrations of high-k gate oxides. This finding shows that using higher-k doped-HfO(2 )for the gate oxide promises a potential for achieving higher drain current without mobility degradation and without reducing the gate oxide thickness, compared to paraelectric HfO2 . |  | INVERSION LAYER MOBILITY; GATE MOSFETS; SI MOSFETS; UNIVERSALITY; DEGRADATION; Hafnium oxide; Logic gates; Logic; Phonons; High-k dielectric materials; Films; Degradation; Silicon; FeFETs; Advanced CMOS; carrier mobility; field-effect transistor (FET); high-k materials; scattering; scattering; |  |  | 0018-9383 |  | https://pubs.kist.re.kr/handle/201004/150961