## DC
title[alternative] | contributor[author] | date[issued] | publisher | identifier[bibliographicCitation] | abstract | abstract | keywords[*] | identifier[govdoc] | identifier[isbn] | identifier[issn] | identifier[ismn] | identifier[uri] | identifier[url] | identifier[doi(resolver)]
| Won, Sungwook; Jung, Minjung; Bang, Junsik; Cho, Se Youn; Choi, In-Gyu; Kwak, Hyo Won; | 2024-11 | Elsevier BV | International Journal of Biological Macromolecules, v.281 | A nonhalogenated and ecofriendly flame-retarding material was developed using lignin, one of the main components of lignocellulosic biopolymers. Lignin was purified, dissolved, and formulated as nanoparticles and implemented after processing in an ecofriendly water-based gamma-valerolactone (GVL) system at different concentrations. Nitrogen-phosphorus sequential chemical modification was performed using polyethyleneimine (PEI) and phytic acid (PA), The char residue increased by >= 10 % compared with lignin nanoparticles (LNPs). A 10 wt% lignin-based flame retardant (L-FR) based on the weight of cotton fabric was introduced using a simple dipping method. Compared to existing cotton fabrics, the combustion time of L-FR treated cotton fabrics was reduced by 6.8 s. The maximum flame height was reduced by 5.4 cm, and the charcoal residue increased by 25 %. The flame- retarding mechanism of L-FR involved low-temperature dehydration, thermal decomposition of cellulose by the phosphorus component of PA and generation of expansive gas by the nitrogen component of PEI. These results showed that lignin-based raw material processing, polymer processing, and chemical modification were biomass- based, suggesting that lignin could be converted into an ecofriendly flame retardant, highlighting the feasibility of high-value-added lignin. |  | GAMMA-VALEROLACTONE; EFFICIENT ROUTE; KRAFT LIGNIN; SOLVENT; FRACTIONATION; PHOSPHORUS; COATINGS; BEHAVIOR; FABRICS; BORON; Flame retardant; Lignin nanoparticle; Chemical treatment; |  |  | 0141-8130 |  | https://pubs.kist.re.kr/handle/201004/150966