## DC
title[alternative] | contributor[author] | date[issued] | publisher | identifier[bibliographicCitation] | abstract | abstract | keywords[*] | identifier[govdoc] | identifier[isbn] | identifier[issn] | identifier[ismn] | identifier[uri] | identifier[url] | identifier[doi(resolver)]
| Im, Kyungmin; Jang, Jue-Hyuk; Pham, Toan Minh; Lee, Jeong Hee; Lee, Young Moo; Kim, Jinsoo; Yoo, Sung Jong; | 2024-10 | AMER CHEMICAL SOC | ACS Applied Energy Materials | Metal- and nitrogen-doped carbon (M-N-C) catalysts are effective alternatives to oxygen reduction reaction (ORR) catalysts, such as platinum-based systems, in fuel cell technology. Among various transition metals, Mn is an abundant metal; in biological systems, enzymes including Mn effectively catalyze oxygen-evolving reactions at low potentials. Herein, a hollow and single-atom Mn-N-C catalyst was synthesized by using a pseudomorphic replication strategy. This approach is an efficient way to synthesize single-atom Mn catalysts without segregating Mn species. The prepared Mn-N-C hollow spheres exhibited high ORR activity with a half-wave potential of 0.877 V and an onset potential of 1.01 V vs reversible hydrogen electrode. When applied as a cathode in an anion exchange membrane fuel cell, Mn-N-C hollow spheres exhibited a maximum power density of 617 mW/cm2 and a current density of 785 mA/cm2 at 0.6 V. |  | OXYGEN REDUCTION REACTION; ELECTROCATALYSTS; ZIF; CARBON; Manganese; Anionexchangemembrane fuel cells; Single-atomic catalyst; Hierarchicalpore structure; Zinc oxide; Spray pyrolysis; |  |  |  |  | https://pubs.kist.re.kr/handle/201004/150983