## DC
title[alternative] | contributor[author] | date[issued] | publisher | identifier[bibliographicCitation] | abstract | abstract | keywords[*] | identifier[govdoc] | identifier[isbn] | identifier[issn] | identifier[ismn] | identifier[uri] | identifier[url] | identifier[doi(resolver)]
| Lim, Hyojun; Yu, Seungho; Chang, Won Young; Chung, Kyung Yoon; Choi, Wonchang; Kim, Sang-Ok; | 2024-12 | Wiley-VCH Verlag | Advanced Science, v.11, no.48 | Metallic Sn (Tin) is a promising anode material for Na-ion batteries owing to its high theoretical capacity of 870 mAh g？1. However, its large volumetric changes, interfacial instability, and sluggish sodiation kinetics limit its practical applications. Herein, a hierarchical yolk？shell nanohybrid composed of an Sn yolk and a Carbon/Silicon oxycarbide (C/SiOC) bilayer shell is prepared via the simple pyrolysis of a silicone oil dispersion containing an Sn precursor. The multifunctional bilayer helps boost sodiation kinetics by providing conductive pathways, enhancing the reversible capacity through surface capacitive reactions, and stabilizing the electrode/electrolyte interface. Abundant void interspaces inside the yolk？shell structure accommodate large volume changes of the Sn yolk. The Sn@C/SiOC nanohybrid demonstrates high specific capacity (？500 mAh g？1 at 1 A g？1), remarkable rate performance up to 10 A g？1, and ultrastable cyclability (91.1% retention after 1500 cycles at 5 A g？1). This yolk？shell nanohybrid structuring can guide the development of various high-capacity anodes for energy storage applications. |  | ELECTROLYTE; NANODOTS; STORAGE; SIOC; TIN; NANOPARTICLES; HIGH-PERFORMANCE LITHIUM; SILICON OXYCARBIDE; MICROSIZED SN; CARBON; hierarchical yolk-shell nanohybrid; high-capacity anodes; Na-ion batteries; sodiation kinetics; |  |  |  |  | https://pubs.kist.re.kr/handle/201004/151002