## DC
title[alternative] | contributor[author] | date[issued] | publisher | identifier[bibliographicCitation] | abstract | abstract | keywords[*] | identifier[govdoc] | identifier[isbn] | identifier[issn] | identifier[ismn] | identifier[uri] | identifier[url] | identifier[doi(resolver)]
| Choi, Hyeonuk; Ha, Min Gwan; Suh, Jungwon; Lim, Chulwan; Kim, Beomil; Wang, Sun Eon; Lee, Jang Yong; Oh, Hyung-Suk; Oh, Jihun; | 2024-10 | Elsevier BV | Applied Catalysis B: Environment and Energy, v.355 | Simple, large-scale synthesis of metal single-atom catalysts (SACs) is limited by the aggregation of metal atoms on the support material surface. The N atoms in small organic ligands (SOLs) can anchor single metal atoms, affording abundant surface-active sites. In this study, we investigated the effect of the nitrogen/carbon ratio (N/C) in SOLs on the properties of the resultant Ni single-atom confined nitrogen-doped carbon black (Ni-NCB). The N/C ratio affected the thermal stability of Ni-NCB_N/Cs during carbonization, and the optimal Ni-NCB (Ni-NCB_0.5) was synthesized with the SOL 2-methylimidazole. Ni-NCB_0.5 achieved a CO partial current density of >？500？mA？cm？2 and high CO Faradaic efficiency (96.4？%) in the CO2 reduction reaction. The 3- and 4-cell stack systems with Ni-NCB_0.5 (25？cm2 area per unit cell) exhibited an overall current of 10？A, high CO selectivity (>？96.0？%), and long-term stability (50？h). This synthetic strategy for SACs can be commercialized and even extended to other industrial electrocatalysts. |  | GENERAL-SYNTHESIS; CARBON-DIOXIDE; METAL; EFFICIENT; Single-atom catalyst; Small organic ligands; Electrochemical CO2 reduction; Large-scale synthesis; CO production; |  |  | 0926-3373 |  | https://pubs.kist.re.kr/handle/201004/151118