## DC
title[alternative] | contributor[author] | date[issued] | publisher | identifier[bibliographicCitation] | abstract | abstract | keywords[*] | identifier[govdoc] | identifier[isbn] | identifier[issn] | identifier[ismn] | identifier[uri] | identifier[url] | identifier[doi(resolver)]
| Jin, Youngho; Seong, Honggyu; Moon, Joon Ha; Kim, Geongil; Yoo, Hyerin; Jung, Taejung; Kim, Sung Kuk; Cho, Se Youn; Choi, Jaewon; | 2024-10 | Elsevier BV | Applied Surface Science, v.670 | Zinc selenide (ZnSe), a metal chalcogenide, is an attractive anode material for sodium-ion batteries, exhibiting high theoretical capacity (371.4 mAhg-1) and numerous redox sites. However, volume expansion and low stability during the charge/discharge processes present challenges. This study aimed to solve these inherent problems and synthesize a high-performance anode material by growing nano sized ZnSe on surface of reduced graphene oxide (rGO). ZnSe has two crystal structures, namely zinc-blende and wurtzite, and undergoes a transformation from wurtzite to the zinc-blende phase during sodium ion storage. This study conducted X-ray diffraction analysis of the electrode after the galvanostatic charge/discharge test and performed cyclic voltammetry analysis to investigate the transformation process. In addition, real-time monitoring of Nyquist plot and phase transition was performed to investigate the mechanisms of sodium ion storage. The ZnSe-rGO, exhibiting conversion reactions, shows cycle performance of 316.14 mAhg- 1 at a current density of 0.5 Ag- 1 after 1000 cycles. The evaluation of anode materials and analysis of their storage mechanism can facilitate sodium-ion batteries research. |  | ENERGY-STORAGE; ELECTROCHEMICAL PROPERTIES; LITHIUM; CARBON; NANOPARTICLES; ELECTRODE; Zinc selenide; Anode; Electrochemical reaction kinetics; Sodiation mechanism; Reduced graphene oxide; |  |  | 0169-4332 |  | https://pubs.kist.re.kr/handle/201004/151215