## DC
title[alternative] | contributor[author] | date[issued] | publisher | identifier[bibliographicCitation] | abstract | abstract | keywords[*] | identifier[govdoc] | identifier[isbn] | identifier[issn] | identifier[ismn] | identifier[uri] | identifier[url] | identifier[doi(resolver)]
| Jung, Jin Young; Yu, Siwon; Kim, Heejin; Cha, Eunho; Shin, Geun Sik; Bin Eo, Su; Moon, Sook Young; Lee, Min Wook; Kucher, Michael; Boehm, Robert; Hwang, Jun Yeon; | 2025-01 | Pergamon Press Ltd. | Composites Part A: Applied Science and Manufacturing, v.188 | 3D-printed fiber-reinforced composites hold many advantages compared to conventional composites in terms of individualization, mass customization, design freedom, and tailoring the composite geometry to load-bearing specifications. Among candidate continuous fibers for reinforcement, basalt fibers (BFs) serve as an ecofriendly alternative with excellent physical and thermal properties. However, the applicability of continuous BFs to be used for 3D-printed polymer composites was rarely addressed in existing literature. Especially, the effects of impregnation density during manufacturing and the influence of local fiber distribution on the fracture behavior of BF-reinforced composites remain unclear. In this study, a solution coating process was employed as a fiber pre-treatment to improve the packing density of BF in a polylactide (PLA) matrix. The effects of the resulting fiber volume fraction (8-31 %) and the local fiber distribution on the tensile fracture mechanisms of 3D printed BF/PLA samples are thoroughly analyzed using three-dimensional X-ray tomography. It was found that at a concentration of 3 wt%, the coating solution uniformly dispersed optimally between the fibers, resulting in improved impregnation densities of the BF in the PLA matrix. Thus, the resulting composite exhibited a tensile strength of 175 MPa and a Young&apos;s modulus of 6.2 GPa, respectively. A standard linear solid (SLS) model is used for property prediction within a composite design framework to be applied to 3D-printed BF/PLA structures. The model is validated with experimental data from tensile tests. The obtained results demonstrate the applicability of eco-friendly BF/PLA composites for 3D printing of industrial high-performance applications with an individualized property profile. |  | CONTINUOUS CARBON-FIBER; 3D PRINTING TECHNOLOGY; JUTE; Continuous fiber; Basalt fiber; Solution coating; Fiber distribution; Fused deposition modeling (FDM); |  |  | 1359-835X |  | https://pubs.kist.re.kr/handle/201004/151218