## DC
title[alternative] | contributor[author] | date[issued] | publisher | identifier[bibliographicCitation] | abstract | abstract | keywords[*] | identifier[govdoc] | identifier[isbn] | identifier[issn] | identifier[ismn] | identifier[uri] | identifier[url] | identifier[doi(resolver)]
| Seo, Jeong Min; Song, Hyun-tae; Choi, Ye-na; Yang, Yu-jeong; Kim, Hyun Dong; Lee, Kwan-Young; Moon, Dong Ju; | 2024-12 | 한국공업화학회 | Journal of Industrial and Engineering Chemistry, v.140, pp.530 - 544 | HFC-134a refrigerants are commonly used in air-conditioners and refrigerators. HFC-134a has a GWP 1,430 times higher than that of CO2 and contributes significantly to climate change. Therefore, research has been conducted to eliminate HFC-134a via catalytic decomposition. The catalytic decomposition of HFC-134a with the addition of CH4 over metal oxide (CaO, MgO, and Al2O3) and phosphate catalysts (Ca2P2O7, Mg2P2O7, and AlPO4) is described herein. The prepared catalysts were characterized by NH3-TPD, TGA, and BET analysis. Metal phosphate catalysts exhibited higher HF resistance than metal oxide catalysts. XRD, XRF, and SEM-EDS confirmed the superior resistance of metal phosphates to corrosive hydrogen fluoride (HF). VDF (C2H2F2) is a valuable feed product that can be polymerized into polyvinylidene fluoride (PVDF). In addition, the VDF yield increased with CH4 addition during the HFC-134a decomposition reaction. The CaP-calcium phosphate-catalysts exhibited an efficiency of more than 80 % and the highest VDF yield of 28.8 % after 10 h at 900 degrees C, 1 bar, and HFC-134a:CH4:N2 = 1:2:17 and RT = 1.0. The introduced CH4 feed acts as a CH3 donor during the decomposition of HFC-134a. Consequently, a comprehensive mechanism of VDF synthesis was proposed by comparing the presence of CH4 feed. |  | CHF3; CONVERSION; ACID; DEHYDROFLUORINATION; TRIFLUOROMETHANE; CH2=CF2; SITES; MODEL; FLAME; GAS; HFC-134a; Catalytic decomposition; Refrigerant; Climate change; Metal oxide and metal phosphate catalyst; VDF; |  |  | 1226-086X |  | https://pubs.kist.re.kr/handle/201004/151231