## DC
title[alternative] | contributor[author] | date[issued] | publisher | identifier[bibliographicCitation] | abstract | abstract | keywords[*] | identifier[govdoc] | identifier[isbn] | identifier[issn] | identifier[ismn] | identifier[uri] | identifier[url] | identifier[doi(resolver)]
| Chae, Sang Youn; Yoon, Noyoung; Mehmood, Adeel; Joo, Oh shim; Park, Eun Duck; | 2025-02 | Elsevier BV | Applied Surface Science, v.683 | A photocatalyst-assisted electrolysis system, has been demonstrated to reduce energy consumption and provide stable operation for hydrogen production under intermittent light irradiation. In the photocatalyst-assisted electrolysis system cell, the photocatalyst, PtRu-WO3, stores solar energy as chemical energy via the formation of Fe3+ ions and O2 evolution during the daytime on the anolyte side; subsequently, hydrogen is produced through water electrolysis using the stored solar energy at night on the catholyte side. Simulated and natural solar energy was successfully stored by an energy-buffer system of photocatalyst/Fe2+/3+ ions for stable operation under dark conditions. Additionally, the operation of a large-scale photocatalyst-assisted electrolysis cell (light illumination area of 122.5 cm2) under natural sunlight irradiation was demonstrated. The hydrogen production efficiency was approximately -70 % higher than that of a conventional water electrolysis cell using the same electrical power. |  | PHOTOELECTROCHEMICAL CELL; VISIBLE-LIGHT; SOLAR-ENERGY; WATER OXIDATION; PHOTOSYSTEM-II; CONVERSION; ELECTRICITY; REDUCTION; Photoelectrochemical (PEC) cell; Photocatalyst; Electrolysis; Hybrid PEC cell; PtRu-WO 3; |  |  | 0169-4332 |  | https://pubs.kist.re.kr/handle/201004/151302