## DC
title[alternative] | contributor[author] | date[issued] | publisher | identifier[bibliographicCitation] | abstract | abstract | keywords[*] | identifier[govdoc] | identifier[isbn] | identifier[issn] | identifier[ismn] | identifier[uri] | identifier[url] | identifier[doi(resolver)]
| Sun, Hyunsoo; Park, Sungwoo; Hwang, Donghyun; | 2024-12 | Institute of Electrical and Electronics Engineers | IEEE Transactions on Robotics, v.41, pp.141 - 158 | We have developed a two-degree-of-freedom robotic wrist with variable stiffness capability, designed for situations where collisions between the end-effector and the environment are inevitable. To enhance environmental adaptability and prevent physical damage, the wrist can operate in a low-stiffness mode. However, the flexibility of this mode might negatively impact stable and precise manipulation. To address this, we proposed a robotic wrist that switches between a passive low-stiffness mode for environmental adaptation and an active high-stiffness mode for precise manipulation. Initially, we developed a functional prototype that could manually switch between these modes, demonstrating the wrist&apos;s passive low-stiffness and active high-stiffness states. This prototype was designed as a lightweight, flat-type modular device, incorporating a sheet-type flexure as the motion guide and embedding all essential components, including actuators, sensors, and a control unit, into the wrist module. Based on the functional prototype, we developed an improved version to enhance durability and functionality. The resulting wrist module incorporates a three-axis force/torque sensor and an impedance control system to control the stiffness. It measures 55 mm in height, weighs 200 g, and offers a 232.4-fold active stiffness variation. |  | DESIGN; COMPLIANT; MECHANISM; ACTUATION; HAND; Wrist; Robots; Manipulators; Motors; Robot sensing systems; Collision avoidance; Actuators; Sensors; Prosthetics; End effectors; Compliant joint; flexure; manipulation; robotic wrist; variable stiffness; |  |  | 1552-3098 |  | https://pubs.kist.re.kr/handle/201004/151427