## DC
title[alternative] | contributor[author] | date[issued] | publisher | identifier[bibliographicCitation] | abstract | abstract | keywords[*] | identifier[govdoc] | identifier[isbn] | identifier[issn] | identifier[ismn] | identifier[uri] | identifier[url] | identifier[doi(resolver)]
| Kim, Doyoung; Ryu, Seong; Bae, Sukang; Lee, Min Wook; Kim, Tae-Wook; Bae, Jong-Seong; Park, Jiwon; Lee, Seoung-Ki; | 2024-12 | MDPI | Nanomaterials, v.14, no.23 | The rapid evolution of microelectronics and display technologies has driven the demand for advanced manufacturing techniques capable of precise, high-speed microchip transfer. As devices shrink in size and increase in complexity, scalable and contactless methods for microscale placement are essential. Laser-induced forward transfer (LIFT) has emerged as a transformative solution, offering the precision and adaptability required for next-generation applications such as micro-light-emitting diodes (mu-LEDs). This study optimizes the LIFT process for the precise transfer of silicon microchips designed to mimic mu-LEDs. Critical parameters, including laser energy density, laser pulse width, and dynamic release layer (DRL) thickness are systematically adjusted to ensure controlled blister formation, a key factor for successful material transfer. The DRL, a polyimide-based photoreactive layer, undergoes photothermal decomposition under 355 nm laser irradiation, creating localized pressure that propels microchips onto the receiver substrate in a contactless manner. Using advanced techniques such as three-dimensional profilometry, X-ray photoelectron spectroscopy, and ultrafast imaging, this study evaluates the rupture dynamics of the DRL and the velocity of microchips during transfer. Optimization of the DRL thickness to 1 mu m and a transfer velocity of 20 m s(-)1 achieves a transfer yield of up to 97%, showcasing LIFT&apos;s potential in mu-LED manufacturing and semiconductor production. |  | POLYIMIDE; STIFFNESS; ABLATION; FILMS; laser-induced forward transfer; micro-light-emitting diode; blister actuation; contactless transfer; microchip; |  |  |  |  | https://pubs.kist.re.kr/handle/201004/151444