## DC
title[alternative] | contributor[author] | date[issued] | publisher | identifier[bibliographicCitation] | abstract | abstract | keywords[*] | identifier[govdoc] | identifier[isbn] | identifier[issn] | identifier[ismn] | identifier[uri] | identifier[url] | identifier[doi(resolver)]
| Lee, Changho; Hwang, Chang Kyu; An, Jung Won; Jang, Ji Soo; Koo, Bonjae; Kim, Jong Min; Shin, Kihyun; Lee, Caroline Sunyong; Yoon, Ki Ro; | 2024-12 | Elsevier BV | Applied Catalysis B: Environment and Energy, v.358 | Advancing zinc-air battery (ZAB) technology necessitates the development of air cathode electrocatalyst systems that demonstrate high reactivity and stability. We introduce a novel method to fabricate a robust catalyst-support hybrid. This hybrid comprises Co-doped Pt nanoparticles (NPs) anchored on metal oxide (Ex-PtCoWO) nanofibers (NFs), synthesized via electrospinning followed by selective metal ex-solution. Controlling the ex-solution of metal NPs leads to a highly active and stable oxygen reduction reaction (ORR). Moreover, the three-dimensional CoWO4-x NFs network enhances the surface exposure of ex-solved metal NPs, thereby aiding both selective ex-solution and the provision of active sites for the oxygen evolution reaction (OER) during ZAB recharge. The Ex-PtCoWO NF exhibits an ORR half-wave potential of 0.89 V and an OER potential of 1.69 V at 10 mA cm(-2) in alkaline media. ZABs utilizing Ex-PtCoWO NF show an extended cycle life of over 240 h with reduced charge-discharge polarization, compared to commercial catalysts. |  | GENERALIZED GRADIENT APPROXIMATION; HYDROGEN EVOLUTION; OXYGEN REDUCTION; OXIDATION; NITRIDE; DESIGN; Bifunctional electrocatalyst; Electrospinning; Multi-component ex-solution; Catalyst-support hybrid; Zinc-air battery; |  |  | 0926-3373 |  | https://pubs.kist.re.kr/handle/201004/151445