## DC
title[alternative] | contributor[author] | date[issued] | publisher | identifier[bibliographicCitation] | abstract | abstract | keywords[*] | identifier[govdoc] | identifier[isbn] | identifier[issn] | identifier[ismn] | identifier[uri] | identifier[url] | identifier[doi(resolver)]
| Choi, Su-Hwan; Sim, Jae-Min; Shin, Jeongmin; Ryu, Seong-Hwan; Hwang, Taewon; Lim, So Young; Oh, Hye-Jin; Kwag, Jae-Hyeok; Lee, Jun-Yeoub; Song, Ki-Cheol; Lee, Yeonhee; Song, Minju; Kim, Junghwan; Park, Chang-Kyun; Song, Yun-Heub; Park, Jin-Seong; | 2024-12 | WILEY | Small Structures | Oxide semiconductors (OSs) are promising materials for NAND flash memory, offering the advantages of high field-effect mobility and superior large-area uniformity but suffering from low thermal stability, trade-off between mobility and stability, and the impossibility of the erase operation. To address these drawbacks, herein a hybrid-channel structure comprising heterostacked poly-Si and In-Ga-O (IGO) is developed. IGO is used as the main channel to achieve thermal stability above 800 degrees C, and the fabrication process is optimized to achieve superior electrical properties (mu FE = 103.66 cm2 V-1 s-1, subtreshold swing = 96 mV decade-1) and reliability (0.07 V positive shift during the positive bias temperature stress of 3 MV cm-1 at 100 degrees C for almost 3 h). Poly-Si is used to generate the gate-induced drain leakage current and enable the erase operation. The developed structure is used to fabricate 2D planar and three-layer stacked 3D NAND flash memories. The superior electrical properties (mu FE = 116.08 cm2 V-1 s-1, Ion = 4.73 mu A mu m-1) and deviations of the hybrid-channel NAND memory are comparable with those of its OS-channel counterpart. The use of the hybrid-channel structure in the NAND memories enables the realization of the erase operation with a large memory window (approximate to 3.60 V). |  | ELECTRON; THIN-FILM TRANSISTORS; SI FILMS; OXIDE; MOBILITY; PERFORMANCE; THRESHOLD; 3D NAND flash memories; atomic layer deposition; crystallinity; gate-induced drain leakage erase operation; hybrid channel (poly-Si/In-Ga-O); |  |  |  |  | https://pubs.kist.re.kr/handle/201004/151608