## DC
title[alternative] | contributor[author] | date[issued] | publisher | identifier[bibliographicCitation] | abstract | abstract | keywords[*] | identifier[govdoc] | identifier[isbn] | identifier[issn] | identifier[ismn] | identifier[uri] | identifier[url] | identifier[doi(resolver)]
| Kim, Hyunwook; Lim, Cheolho; Jin, Taegyu; Kim, Jinseong; Choi, Jungkyu; Lee, Ki Bong; | 2025-02 | 한국공업화학회 | Journal of Industrial and Engineering Chemistry, v.142, pp.604 - 612 | Li-X zeolites have been widely used as nitrogen-selective adsorbents in oxygen concentrators. However, the synthesis of Li-X zeolites requires an excessive amount of Li for ion exchange, and Li-X zeolites are vulnerable to humid conditions because of their high affinity for water vapor. To solve these problems, a ZSM-5 zeolite exchanged with both Cu and Li (CuLi-ZSM-5) was developed for N2 adsorption. CuLi-ZSM-5 achieved a high Li content (Li/Al =0.84) despite the use of a smaller amount of Li in its ion-exchange procedure and exhibited higher N2 uptake (0.81 mmol/g) at 298 K than the Li-X zeolite (0.69 mmol/g). This is possibly because the Li+ in CuLi-ZSM-5 is effectively distributed at sites accessible for N2 adsorption. In addition, CuLi-ZSM-5 had higher N2/ O2 selectivity in the low-pressure range and a much lower affinity for water vapor than the Li-X zeolite, resulting in significantly lower H2O/N2 selectivity. CuLi-ZSM-5 has the potential to be a new economical N2-selective adsorbent with low interference from water vapor. |  | MIXED-CATION ZEOLITES; AIR SEPARATION; SUPERIOR ADSORBENT; CYCLING STABILITY; CO2; 13X; O-2; N-2; LSX; CH4; Nitrogen adsorption; Air separation; ZSM-5 zeolite; Water vapor adsorption; |  |  | 1226-086X |  | https://pubs.kist.re.kr/handle/201004/151625