## DC
title[alternative] | contributor[author] | date[issued] | publisher | identifier[bibliographicCitation] | abstract | abstract | keywords[*] | identifier[govdoc] | identifier[isbn] | identifier[issn] | identifier[ismn] | identifier[uri] | identifier[url] | identifier[doi(resolver)]
| Dong, Xue; Woo, Chaeheon; Oh, Seungbae; Kim, Yeongjin; Zhang, Xiaojie; Kim, Kyung In; Choi, Kyung Hwan; Kang, Jinsu; Jeon, Jiho; Bang, Hyeon-Seok; Oh, Hyung-Suk; Yu, Hak Ki; Mun, Junyoung; Choi, Jae-Young; | 2025-03 | Elsevier BV | Journal of Power Sources, v.631 | Silicon dioxide, SiO2, is electrochemically inactive and therefore cannot be used directly as an anode. While it has the advantages of cost-effectiveness and high cycle stability, it is necessary to improve its electrochemical activity in order to employ this material as an anode. Embedding carbon in an SiO2 matrix is considered as an effective strategy for improving its activity. The facile sol-gel method synthesized C/SiO2 nanocomposites have uniform distributions of carbon and silica at the molecular level. After carbonization at 800 degrees C, the C/SiO2 800 degrees C nanocomposites exhibits both the high specific surface area of 480.38 m2 g-1 and enhanced conductivity. These improvements significantly enhance electrochemical activity and Li diffusivity. In particular, the C/SiO2800 degrees C anode exhibits the remarkable reversible capacity of 832.19 mAh g-1 after 300 cycles at a current density of 100 mA g-1. These results demonstrate that C/SiO2-800 degrees C can be employed as alternative anode material for lithium-ion batteries. |  | NEGATIVE ELECTRODES; SILICON; COMPOSITE; INSERTION; STORAGE; Si-based anode; Carbon/SiO 2 nanocomposite; Porous materials; Li-ion batteries; |  |  | 0378-7753 |  | https://pubs.kist.re.kr/handle/201004/151887