## DC
title[alternative] | contributor[author] | date[issued] | publisher | identifier[bibliographicCitation] | abstract | abstract | keywords[*] | identifier[govdoc] | identifier[isbn] | identifier[issn] | identifier[ismn] | identifier[uri] | identifier[url] | identifier[doi(resolver)]
| Yun, Heecheol; Park, Sangwoo; Choi, Jaewon; Cho, Se Youn; Kwak, Hyo Won; | 2025-04 | Elsevier BV | Reactive and Functional Polymers, v.209 | Melamine sponge is widely used in various industrial applications owing to its high specific surface area and excellent mechanical properties. However, its practical use as an oil-water separation material is limited by the complex hydrophobization process and the use of non-renewable additives. Herein, we employed lignin, a woodbased biomass, as an amphiphilic connector to modify melamine foam with alkylated graphene oxide. Lignin was easily coated onto the melamine foam, enhancing its hydrophobicity and allowing for a continuous layer of alkylated graphene oxide. This process considerably improved the hydrophobicity of melamine foam, achieving a contact angle of 132.2 degrees. Consequently, the hydrophobic melamine foam demonstrated selective oil absorption in oil-contaminated environments, with an oil adsorption capacity of 42-158 g/g and an excellent oil absorption efficiency of over 97 % even after 20 cycles. The additional alkylated graphene coating further enhanced flux when used as a filter material, enabling rapid and selective oil removal. Our study presents a straightforward, eco-friendly method for converting hydrophilic materials into hydrophobic surfaces using biomass-derived lignin. |  | Lignin; Melamine foam; Alkylated graphene oxide; Oil-water separation; |  |  | 1381-5148 |  | https://pubs.kist.re.kr/handle/201004/151904