## DC
title[alternative] | contributor[author] | date[issued] | publisher | identifier[bibliographicCitation] | abstract | abstract | keywords[*] | identifier[govdoc] | identifier[isbn] | identifier[issn] | identifier[ismn] | identifier[uri] | identifier[url] | identifier[doi(resolver)]
| Kim, Heetae; Park, Seohak; Jeong, Johak; Jeon, Jihoon; Lee, Hoseok; Sung, Chihun; Na, Jeho; Kim, Min Ju; Kim, Seong Keun; Choi, Sung-Yool; Heo, Keun; Cho, Sung Haeng; Cho, Byung Jin; | 2024-12 | Institute of Electrical and Electronics Engineers | IEEE Electron Device Letters, v.45, no.12, pp.2431 - 2434 | In this study, we report the integration of an a-IGZO cell transistor and a high-k ZrO2 cell capacitor using Intense Pulsed Light (IPL) annealing for 1T-1C DRAM application. With IPL annealing, the ZrO2 capacitor can successfully achieve a high k-value of 33, without any detrimental effect to the electrical performance of the IGZO transistor which is vulnerable to high temperature process. The a-IGZO transistor could maintain an ultra-low leakage current of 1.3 x 10(-16) A/mu m, even after the high-k dielectric crystallization process. |  | CRYSTALLIZATION; TEMPERATURE; Intense pulsed light; 1T-1C DRAM; oxide semiconductor; high-k dielectric; |  |  | 0741-3106 |  | https://pubs.kist.re.kr/handle/201004/151921