## DC
title[alternative] | contributor[author] | date[issued] | publisher | identifier[bibliographicCitation] | abstract | abstract | keywords[*] | identifier[govdoc] | identifier[isbn] | identifier[issn] | identifier[ismn] | identifier[uri] | identifier[url] | identifier[doi(resolver)]
| Lee, Sungju; Yu, Hayoung; Han, Min Gook; Jung, Hyewon; Jung, Hee-Tae; Kim, Seung Min; Jeong, Hyeon Su; | 2025-04 | WILEY-V C H VERLAG GMBH | Small Methods, v.9, no.4 | In this study, the challenge of non-electrochemical activity in carbon nanotube fibers (CNTFs) is addressed by developing a modified chlorosulfonic acid (CSA) densification process specifically developed for directly spun CNTFs. This post-treatment method, well-known for enhancing the physical properties of CNTFs, utilizes the double diffusion phenomenon to efficiently integrate a diverse range of active materials, from conductive polymers like polyaniline (PANI) to metal oxides like nickel oxide (NiO), into the fibers. This universal and cost-effective approach not only simplifies the integration process but also significantly boosts both the electrochemical and physical properties of the fibers. For instance, the PANI@CNTF composite exhibited a remarkable 17-fold increase in specific capacitance and a two-fold increase in load value compared to its pristine counterparts. This method proves straightforward, efficient, and versatile, making it suitable for developing fiber-shaped electrodes that advance the capabilities of wearable energy storage systems. |  | COMPOSITE; STRENGTH; ANODES; CNT; industrial carbon nanotube fiber; supercapacitor; composite; |  |  | 2366-9608 |  | https://pubs.kist.re.kr/handle/201004/151922