## DC
title[alternative] | contributor[author] | date[issued] | publisher | identifier[bibliographicCitation] | abstract | abstract | keywords[*] | identifier[govdoc] | identifier[isbn] | identifier[issn] | identifier[ismn] | identifier[uri] | identifier[url] | identifier[doi(resolver)]
| Lee, Jongsu; Kim, Sun Hong; Cho, Duho; Chae, Changju; Jung, Sungmook; | 2025-07 | John Wiley & Sons Ltd. | Macromolecular Materials and Engineering, v.310, no.7 | Electrodes, which are essential components of electronic devices, must possess high electric conductivity; thus, most electronic devices currently use rigid metal electrodes. However, electrode stretchability is important for wearable applications, which have recently attracted significant attention. This study describes a strategy for fabricating printable and highly stretchable porous conductors by combining silver flakes with poly(3,4-ethylenedioxythiophene) polystyrene sulfonate. It is found that the fabricated electrode can be stretched by over 400% while retaining high conductivity, which decreases from 532.9 S center dot cm(-1) at 0% strain to 133.2 S center dot cm(-1). Furthermore, the novel electrodes exhibits high durability even after 1000 cycles of 100% stretching, which can be an ideal characteristic for skin electronics. The obtained conducting material is used as an electrode for a wearable keyboard, which can be rolled up/out repeatedly, and its reliability exceeds 1000 cycles of operation. |  | COMPOSITE; RUBBER; ARRAY; SKIN; screen printing; stretchable electrode; wearable electronics; conductive polymer; |  |  | 1438-7492 |  | https://pubs.kist.re.kr/handle/201004/151944