## DC
title[alternative] | contributor[author] | date[issued] | publisher | identifier[bibliographicCitation] | abstract | abstract | keywords[*] | identifier[govdoc] | identifier[isbn] | identifier[issn] | identifier[ismn] | identifier[uri] | identifier[url] | identifier[doi(resolver)]
| Amdisen, Mads B.; Lee, Young-Su; Jensen, Torben R.; | 2025-03 | American Chemical Society | Inorganic Chemistry, v.64, no.8, pp.3696 - 3706 | Solid-state batteries can potentially provide higher energy and power densities than conventional lithium-ion batteries through the utilization of a solid electrolyte instead of a liquid electrolyte. Here we present three cyclopropylamine magnesium borohydride compounds as potential solid-state electrolytes: tricyclopropylamine magnesium borohydride, Mg(BH4)2·3(CH2)2CHNH2, dicyclopropylamine magnesium borohydride, Mg(BH4)2·2(CH2)2CHNH2, and monocyclopropylamine magnesium borohydride, Mg(BH4)2·(CH2)2CHNH2. Additionally, two nanocomposites, Mg(BH4)2·x(CH2)2CHNH2？Al2O3(50 wt %/18 vol %) (x = 1, 2), were investigated. Four crystal structures were determined, Mg(BH4)2·3(CH2)2CHNH2, α-Mg(BH4)2·2(CH2)2CHNH2, α′-Mg(BH4)2·2(CH2)2CHNH2, β-Mg(BH4)2·2(CH2)2CHNH2, and an average effective volume of cyclopropylamine in the crystal structures was determined to be ∼96 ？3. The ionic conductivities of the compounds were determined, and the composite Mg(BH4)2·(CH2)2CHNH2？Al2O3(50 wt %/18 vol %) has the highest value, σ = 1.8 × 10？5 S cm？1, at room temperature and an activation energy of 1.18 eV (114 kJ mol？1). The ionic transference number was determined to Tion = 0.99999. Additionally, the effects on the ionic conductivity associated with the addition of neutral ligands to metal borohydrides are discussed. |  | HYDROGEN STORAGE; METAL; |  |  | 0020-1669 |  | https://pubs.kist.re.kr/handle/201004/152011