## DC
title[alternative] | contributor[author] | date[issued] | publisher | identifier[bibliographicCitation] | abstract | abstract | keywords[*] | identifier[govdoc] | identifier[isbn] | identifier[issn] | identifier[ismn] | identifier[uri] | identifier[url] | identifier[doi(resolver)]
| Im, Jong Min; Lim, Hyojun; Kim, Hyunjin; Kang, Yun Chan; Hwa, Yoon; Kim, Sang-Ok; | 2025-02 | Royal Society of Chemistry | Journal of Materials Chemistry A, v.13, no.8, pp.5777 - 5788 | Bimetallic SnSb has significantly attracted attention as a Na-ion battery (SIB) anode owing to its higher theoretical capacity of 752 mA h g-1 compared to conventional hard carbon anodes. However, practical applications are hindered by substantial volume changes during sodiation/desodiation. Herein, a SnSb-based heterostructured anode (SnSb@C-SiOC) with high SnSb content (similar to 85%) is developed via two-step pyrolysis using SnSbOx@polydopamine precursors dispersed in silicone oil. The resulting SnSb yolk nanoparticles, encapsulated within a multi-functional C-SiOC bi-layered shell, facilitate rapid Na-ion transport and provide effective volume buffering during cycling for efficient electrochemical reactions and enhanced structural integrity. Post-mortem analyses reveal reversible crystalline phase transformations of SnSb with uniform elemental distributions, demonstrating the effectiveness of bi-layered shells. With superior mechanical robustness of the heterostructure confirmed by nanoindentation, the SnSb@C-SiOC anode delivers a high capacity of 445.6 mA h g-1 after 250 cycles at 2 A g-1, retaining 87.9% of its initial capacity and greatly outperforming pure SnSb. Additionally, a full cell combining the anode with a Na3V2(PO4)3 cathode shows promising cycle and rate performances, suggesting potential for practical applications. This study presents a viable approach for developing durable and efficient anode materials to advance SIBs and provide next-generation energy storage systems. |  | HIGH-PERFORMANCE ANODE; HIGH-RATE CAPABILITY; CARBON MICROSPHERES; STABLE ANODE; COMPOSITE; CAPACITY; OXIDE; |  |  | 2050-7488 |  | https://pubs.kist.re.kr/handle/201004/152047