## DC
title[alternative] | contributor[author] | date[issued] | publisher | identifier[bibliographicCitation] | abstract | abstract | keywords[*] | identifier[govdoc] | identifier[isbn] | identifier[issn] | identifier[ismn] | identifier[uri] | identifier[url] | identifier[doi(resolver)]
| Kurniawan, Rizky Gilang; Choi, Jongho; Karanwal, Neha; Kim, Seung Min; Kim, Seok Ki; Verma, Deepak; Kim, Jaehoon; | 2025-07 | Zhongguo Kexue Zazhishe/Science in China Press | Science China Chemistry, v.68, pp.3309 - 3324 | Cycloalkanes and cyclohexanols find diverse applications, including sustainable aviation fuel, fuel additives, and value-added chemicals. These compounds can be produced via complete or selective hydrodeoxygenation (HDO) of lignin-derived phenolic monomers. In this study, a urea-assisted method was employed to control the size of Ru nanoparticles (NPs) and tune the surface-active sites on Ru metal supported on CNx. By adjusting the Ru-to-urea molar ratio, both the size of Ru NPs and the metallic-to-oxide ratio of Ru were controlled, along with the incorporation of N atoms into the RuO2 surface coordination. In the absence of urea, the Ru/CNx(1:0) catalyst, containing 4.8 nm Ru NPs, achieved complete HDO of 4-propyl guaiacol to n-propyl cyclohexane through ring saturation, followed by hydro-demethoxylation of the C-OCH3 group, and hydrogenolysis of the-OH group, with a 97.0% yield at an initial H-2 pressure of 1.5 MPa, 200 degrees C, and 20 h in water. The final hydrogenolysis step was inhibited over the urea-assisted catalysts. The Ru/CNx(1:8) catalyst, containing 3.1 nm Ru NPs, achieved a maximum selectivity of 67.6% for n-propyl cyclohexanol, along with complete conversion of 4-propyl guaiacol. Similar trends were observed in the product distribution when upgrading reductive catalytic fractionation bio-oil over Ru/CNx(1:0) and Ru/CNx(1:8). |  | PYROLYSIS BIO-OIL; ONE-POT; DIRECT CONVERSION; RUTHENIUM OXIDE; HYDRODEOXYGENATION; GUAIACOL; PLATINUM; WATER; ACID; HYDROGENOLYSIS; lignin; propyl cyclohexane; ruthenium; RuO2; hydrogenation; hydrodeoxygenation; |  |  | 1674-7291 |  | https://pubs.kist.re.kr/handle/201004/152063