## DC
title[alternative] | contributor[author] | date[issued] | publisher | identifier[bibliographicCitation] | abstract | abstract | keywords[*] | identifier[govdoc] | identifier[isbn] | identifier[issn] | identifier[ismn] | identifier[uri] | identifier[url] | identifier[doi(resolver)]
| Kim, Eo-Jin; Choi, Hyun-Seung; Eom, Doyoon; Kim, Joo-Hyun; Zheng, Ping; Toh, Eng-Huat; Quek, Elgin; Kandasamy, Deepthi; Chow, Yew Tuck; Choi, Woo-Young; Lee, Myung-Jae; | 2025-09 | Institute of Electrical and Electronics Engineers | IEEE Journal on Selected Topics in Quantum Electronics, v.31, no.5 | Single-photon avalanche diodes (SPADs) are emerging as a cost-effective and practical alternative to superconducting nanowire single-photon detectors (SNSPDs), especially for integrated quantum photonics. While SNSPDs exhibit excellent performance such as fast response time and high detection efficiency, their reliance on a cryogenic cooling system results in high cost and power consumption as well as limited suitability for portable devices. In contrast, SPADs can operate at room temperature, eliminating the need for a bulky cooling system and significantly reducing the overall cost. Compared to SNSPDs, however, further optimization of SPAD performance is highly required. In this paper, the SPAD guard-ring (GR) structure is optimized with accurate SPAD device modeling and TCAD simulation, aiming to enhance their suitability for integrated quantum photonics applications. It is demonstrated that the GR-optimized SPAD can reduce internal series resistance and extend its avalanche multiplication region. As a result, the avalanche multiplication region is expanded by approximately 20%, and the peak photon detection probability at a wavelength of 425 nm is increased by 48% . This improvement is achieved while maintaining a low dark count rate of 3.9 cps/mu m(2) at an excess bias voltage of 3 V. Additionally, the reduced series resistance enables an increase in current gain and a faster slew rate, which results in much lower timing jitter. |  | Single-photon avalanche diodes; Resistance; Integrated circuit modeling; Photonics; Mathematical models; Equivalent circuits; Optimization; Junctions; Timing jitter; Analytical models; Detector; device optimization; diode; equivalent circuit model; integrated quantum photonics; modeling; optical sensing; optical sensor; photodetector; quantum applications; quantum key distribution (QKD); single-photon avalanche diode (SPAD); single-photon detector; TCAD simulation; |  |  | 1077-260X |  | https://pubs.kist.re.kr/handle/201004/152296