## DC
title[alternative] | contributor[author] | date[issued] | publisher | identifier[bibliographicCitation] | abstract | abstract | keywords[*] | identifier[govdoc] | identifier[isbn] | identifier[issn] | identifier[ismn] | identifier[uri] | identifier[url] | identifier[doi(resolver)]
| Kim, Hyun Soo; Lee, Min Hyuk; Kim, Do-Heon; Lee, Dong-Gyu; Imani, Iman M.; Hur, SungHoon; Ko, Young Joon; Choi, Yeong Uk; Cho, Hyunah; Song, So-Min; Yoon, Tae Kyoung; Oh, In Woo; Jung, Jong Hoon; Chen, Jun; Kim, Yunseok; Kang, Heemin; Ryu, Jungho; Baik, Jeong Min; Song, Hyun-Cheol; | 2025-05 | Wiley-VCH Verlag | Advanced Energy Materials | The growing reliance on electronic devices has made ambient magnetic field harvesting a promising solution for powering low-power, small-scale technologies, such as those used in the Internet of Things (IoT). While metal alloy-based magneto-deformation materials have traditionally been used to capture energy from stray magnetic fields, they are costly and lack versatility. To advance magnetic field harvesting, it is essential to develop cost-effective, high-performance, and adaptable magneto-deformation materials. Incorporating ferromagnetic metal powders into polymers can induce magneto-rheological behavior. This quasi-solid magneto-rheological effect enables the generation of mechanical vibrations in response to an oscillating external magnetic field. Here, a functional composite film is presented that achieves efficient and straightforward magneto-deformation by integrating Fe powder with poly(vinylidene fluoride-trifluoroethylene). To further enhance the performance of the composite film, MoS2-SiO2 core-shell nanoparticles is exploited for improved charge trapping and employ ferroelectrics to increase the contact potential difference (CPD). The composite film shows a bending displacement of 1 mm in a 4 Oe magnetic field, with each magneto-triboelectric module generating 14.28 mW. The four fabricated modules successfully harvest real-time energy from the stray magnetic field of an electric pot, enabling a battery-free Bluetooth IoT sensor. |  | STOKES-LAW; PERFORMANCE; MODULUS; ferromagnetic; magneto-rheology; triboelectric; energy harvesting; ferroelectric; |  |  | 1614-6832 |  | https://pubs.kist.re.kr/handle/201004/152468