## DC
title[alternative] | contributor[author] | date[issued] | publisher | identifier[bibliographicCitation] | abstract | abstract | keywords[*] | identifier[govdoc] | identifier[isbn] | identifier[issn] | identifier[ismn] | identifier[uri] | identifier[url] | identifier[doi(resolver)]
| Choe, Minki; Ryu, Seung Ho; Jeon, Jihoon; Hwang, Inhong; Jung, Jae Min; Shim, Jae Yoon; Lee, Sung Kwang; Chung, Taek-Mo; Park, Noh-Hwal; Kim, Seong Keun; Baek, In-Hwan; | 2025-06 | Royal Society of Chemistry | Journal of Materials Chemistry C, v.13, no.24, pp.12308 - 12316 | The integration of p-type oxide semiconductors is imperative for realization of complementary metal-oxide-semiconductor logic in monolithic 3D integrated circuits. Among the various p-type oxides, SnO has emerged as a promising channel material owing to its high hole mobility and back end of line compatibility. However, its metastable nature and susceptibility to oxidation pose substantial challenges, particularly in top-gate thin-film transistors (TFTs), where the SnO channel is directly exposed to oxidizing species during high-k HfO2 dielectric deposition. In this study, we introduce an ultrathin Al2O3 interlayer (IL) (1.5-3 nm) between the SnO channel and high-k HfO2 dielectric to mitigate this challenge. The IL enables the use of ozone as an oxidant during HfO2 deposition while preventing excessive SnO oxidation, and thereby preserving high-performance p-type conduction. Through the optimization of the interlayer thickness, we eliminated the hysteresis behavior and achieved a substantial enhancement in field-effect mobility and improvement in on/off current ratio. This study presents the first demonstration of a top-gate TFT featuring a p-type oxide channel fabricated via atomic layer deposition, enabled by the incorporation of an ultrathin Al2O3 interlayer. The findings underscore the pivotal role of interface engineering in the stabilization of p-type oxide semiconductors and provide insights into their practical implementation in advanced electronic devices. |  | THIN-FILM TRANSISTORS; INTEGRATED-CIRCUITS; MOBILITY; ATOMIC LAYER DEPOSITION; |  |  | 2050-7526 |  | https://pubs.kist.re.kr/handle/201004/152474