## DC
title[alternative] | contributor[author] | date[issued] | publisher | identifier[bibliographicCitation] | abstract | abstract | keywords[*] | identifier[govdoc] | identifier[isbn] | identifier[issn] | identifier[ismn] | identifier[uri] | identifier[url] | identifier[doi(resolver)]
| Eum, Heesung; Cheong, Seok-Hyeon; Kim, Jiyun; Han, Seo-Jung; Kang, Minji; Yoon, Sungho; Lee, Hae-Seok; Cheong, Minserk; Lee, Hyunjoo; Lee, Dong Ki; | 2025-06 | American Chemical Society | ACS Energy Letters, v.10, no.6, pp.2880 - 2888 | Efficient removal of nitric oxide (NO) from flue gases remains a significant environmental challenge due to its low concentration, poor water solubility, and the presence of oxygen, which deactivates traditional NO absorbents such as Fe2+-EDTA. Herein, we present an electrochemistry-based reactive NO capture system using SO3-functionalized Fe2+-salen as an NO absorbent with outstanding oxygen resistance. The unique tetracoordinate structure of the salen-SO3 ligand reduces the electron density at the Fe2+ center, preventing its oxidation to Fe3+ under air exposure. Coupled with highly porous NiMo electrocatalysts, the system achieves an NH3 production rate of 2.0 mmol h-1 cm-2 geo with 97% Faraday efficiency under 100% NO. This continuous NO capture and conversion into NH3 was maintained under air-exposed conditions at 60% of the performance level under 100% NO, with stability over 160 h. Mechanistic studies reveal that Fe2+ is the critical active site for NO reduction and elucidate complete reaction pathways for NH3 synthesis. |  | ABSORPTION; WATER; NITRIC-OXIDE; REDUCTION; |  |  | 2380-8195 |  | https://pubs.kist.re.kr/handle/201004/152524