## DC
title[alternative] | contributor[author] | date[issued] | publisher | identifier[bibliographicCitation] | abstract | abstract | keywords[*] | identifier[govdoc] | identifier[isbn] | identifier[issn] | identifier[ismn] | identifier[uri] | identifier[url] | identifier[doi(resolver)]
| Kim, Wan-Tae; An, Hong-Eun; Jung, Youngkyun; Bae, Dahyun; Choi, Jin-sil; Lee, Min Wook; Choi, Jae Woo; Jeong, So hee; | 2025-06 | Springer Verlag | Applied Water Science, v.15, no.7 | As the environmental regulations in industrial processes become more stringent, the demand for cost-effective and convenient pollutant adsorbents, particularly fluoride ions, has intensified. This study presents a paper-type adsorbent, PA-1.25, integrating synthesized AlOOH with a high fluoride ion removal rate into polyvinylidene fluoride (PVDF). Unlike powder-type adsorbents, PA-1.25 offers a simplified recovery process with a 100% adsorbent recovery rate, eliminating the risk of secondary contamination. By addressing the inherent hydrophobicity of PVDF, PA-1.25 achieves improved water compatibility, enhancing its practical applicability in aqueous environments. At the same time, 95% of the incorporated AlOOH engages in fluoride ion adsorption, with an adsorption capacity of 6.26 mg/g, effectively reducing fluoride levels to meet the WHO guidelines of 1.5 mg/L. The high point of zero charge (10.6) in synthesized AlOOH ensures PA-1.25 performs consistently across a wide pH range. Additionally, PA-1.25 shows stable performance with co-existing ions and in industrial wastewater. PA-1.25 prevents adsorbent leakage and shows high efficiency in diverse wastewater environments, promising broad applications in environmentally friendly water treatment. |  | FABRICATION; SEPARATION; COMPOSITES; MEMBRANE; Composite adsorbent; Recovery; Water treatment; Fluoride ion; |  |  | 2190-5487 |  | https://pubs.kist.re.kr/handle/201004/152574