## DC
title[alternative] | contributor[author] | date[issued] | publisher | identifier[bibliographicCitation] | abstract | abstract | keywords[*] | identifier[govdoc] | identifier[isbn] | identifier[issn] | identifier[ismn] | identifier[uri] | identifier[url] | identifier[doi(resolver)]
| Bae, Sung Yeon; Kim, Seoyeon; Yoo, Young Ho; Kim, Jin-Seo; Lee, Jieun; Cho, Jinhan; Yeom, Bongjun; Son, Jeong Gon; | 2025-06 | John Wiley & Sons Ltd. | Advanced Functional Materials | Solid polymer electrolytes (SPE) offer advantages including compatibility with conventional electrolyte systems and mechanical flexibility; however, low ionic conductivity and high interfacial resistance present significant challenges. Here, systems are proposed that randomly crosslink all-materials constituting SPE based on diazide and develop novel flexible SPEs by covalently networking fluorinated polymers and succinonitrile. This all-material crosslinking reduces crystallinity of the constituents, thus simultaneously boosting ionic conductivity, mechanical elasticity, and adhesion strength. Solvent-assisted conformal coating ensures complete contact with the lithium surface and completely wets the porous cathode. The SPE exhibits high ionic conductivities of 4.7 mS<middle dot>cm(-)(1), lithium-ion transference numbers of 0.64, and oxidation stability up to 5.29 V. It demonstrates stable lithium plating/stripping with similar to 5 mV of overpotential over 1400 h in Li//Li tests and outstanding performance in Li//LFP flexible full cells, achieving discharge capacities of 136.5 mAh g(-)(1) at 3 C and maintained even after bending at 5 mm or cutting in half. |  | TRANSFERENCE NUMBER; LINKING; CARBON; lithium metal batteries; flexible battery; interfacial contact; solid polymer electrolytes; all-materials crosslinking; |  |  | 1616-301X |  | https://pubs.kist.re.kr/handle/201004/152613