## DC
title[alternative] | contributor[author] | date[issued] | publisher | identifier[bibliographicCitation] | abstract | abstract | keywords[*] | identifier[govdoc] | identifier[isbn] | identifier[issn] | identifier[ismn] | identifier[uri] | identifier[url] | identifier[doi(resolver)]
| Ju, Kyoungjae; Oh, Seongkook; Lee, Jong Hyuk; Kim, Hyong June; Kim, Hyunmin; Jo, Sung Eun; Lee, Juhwan; Yang, Byung Chan; Yoon, Jisung; Shin, Dong Won; Park, Wanwoo; Son, Ji-Won; Kim, Young-Beom; Yang, Sungeun; An, Jihwan; | 2025-08 | Wiley-VCH Verlag | Advanced Science, v.12, no.29 | For high-performance thin-film solid oxide cells (TF-SOCs), a nanostructured anode functional layer (n-AFL) that can prolong the triple-phase boundary (TPB) is crucial, particularly for low-temperature operation. However, the implementation of n-AFL (usually >1 mu m in thickness) has critical issues in scale-up and productivity. Here, the study successfully demonstrates a large-area, high-performance TF-SOFC with an n-AFL fabricated via mass-production-compatible reactive magnetron sputtering. The cell with optimized n-AFL by adjusting crucial reactive-sputtering process parameters, i.e., oxygen partial pressure and sputtering power, shows superior performance compared to that of the cell without n-AFL: the reduction both in ohmic and anodic polarization resistances by 63% and 34%, respectively, and the improvement in maximum power density by 89% (0.705 W cm(-2) vs 1.333 W cm(-2)) at 650 degrees C. When employed in large-scale cell (4 x 4 cm(2)), the TF-SOFC with n-AFL showed 19.4 W at 650 degrees C. |  | NICKEL-OXIDE; SCALE-UP; ELECTROLYTE; DEPOSITION; TEMPERATURE; COMPOSITE; SOFCS; nanostructured anode functional layer; reactive sputtering; solid oxide fuel cells; thin-film solid oxide cells; triple-phase boundary; |  |  |  |  | https://pubs.kist.re.kr/handle/201004/152640