## DC
title[alternative] | contributor[author] | date[issued] | publisher | identifier[bibliographicCitation] | abstract | abstract | keywords[*] | identifier[govdoc] | identifier[isbn] | identifier[issn] | identifier[ismn] | identifier[uri] | identifier[url] | identifier[doi(resolver)]
| Zhanadilov, Orynbay; Akhmetova, Aktilek; Son, Junehyuk; Yu, Jun Ho; Kim, Mingony; Chung, Kyung Yoon; Kim, Hee Jae; Bakenov, Zhumabay; Yashiro, Hitoshi; Myung, Seung-Taek; | 2025-06 | SPRINGER NATURE | Advanced Composites and Hybrid Materials, v.8 | In this study, we investigate the underlying causes of degradation in Li4Ti5O12//LiMn2O4 cells with an N/P ratio of 0.9 utilizing 19.44 m LiN(SO2CF3)(2) and 8.33 m LiN(SO2CF2CF3)(2) (Li(TFSI)(0.7)(BETI)(0.3)center dot 2H(2)O), a hydrate-melt electrolyte. We identify the formation of hydrofluoric acid (HF) during electrochemical reactions as a key factor leading to both Mn dissolution from the LiMn2O4 cathode and rapid self-discharge at room temperature. To address these challenges, we apply a calcium fluoride (CaF2) coating to the electrodes, designed to scavenge HF by reacting to form calcium bifluoride (Ca(HF2)(2)). This reaction underscores the unique quasi-non-aqueous nature of Li(TFSI)(0.7)(BETI)(0.3)center dot 2H(2)O, which facilitates chemical processes not possible in traditional aqueous electrolytes. Electrochemical evaluations demonstrate that the CaF2-coated electrode exhibits improved capacity retention and higher coulombic efficiency than their uncoated counterparts. Despite these enhancements, the rapid self-discharge issue remains, indicating that additional factors contribute to this phenomenon and require further investigation. Our findings highlight the potential of water-in-salt systems, particularly the Li(TFSI)(0.7)(BETI)(0.3)center dot 2H(2)O electrolyte, in advancing lithium-ion battery technology by leveraging their distinct chemical environment. This study provides insights into the mechanisms affecting the stability and performance of hydrate-melt electrolyte for exploiting quasi-non-aqueous systems in energy-storage applications. |  | LIMN2O4 CATHODE; CHEMISTRY; STATE; SAFE; SELF-DISCHARGE; Hydrate-melt electrolyte; Lithium-ion batteries; HF formation; Mn dissolution; CaF2 coating; Water-in-salt electrolyte; |  |  | 2522-0128 |  | https://pubs.kist.re.kr/handle/201004/152681