## DC
title[alternative] | contributor[author] | date[issued] | publisher | identifier[bibliographicCitation] | abstract | abstract | keywords[*] | identifier[govdoc] | identifier[isbn] | identifier[issn] | identifier[ismn] | identifier[uri] | identifier[url] | identifier[doi(resolver)]
| Roh, Wonjong; Seo, Hyeongseok; Piao, Canxing; Kim, Minkyung; Jeon, Taehoon; Lee, Heesung; Lee, Myung-Jae; Chun, Jung-Hoon; Kim, Seong-Jin; Choi, Jaehyuk; | 2025-06 | Institute of Electrical and Electronics Engineers | IEEE Journal of Solid-State Circuits | An area-efficient, high-resolution CMOS light detection and ranging (LiDAR) capable of generating $400 \times 112$ depth images is proposed. This sensor employs a rolling-scan architecture that is compatible with a row-addressable solid-state LiDAR system. To achieve high resolution, a single-photon avalanche diode (SPAD) analog front-end (AFE) circuit was implemented using only five nMOS transistors. A reconfigurable-resolution (RR) hTDC, capable of converting one-/two-channel signals with variable time resolutions of 1, 2, or 4 ns, is further proposed to implement a 400-channel histogramming time-to-digital converter (hTDC) with low memory overhead. The sensor leverages RR-hTDC to support two image resolution modes: macro and quadruple resolution (QR). In the macro mode, $200 \times 56$ depth images can be acquired with a 1-ns time resolution. In the QR mode, the sensor can achieve $400 \times 112$ high-resolution depth images with a 2-ns time resolution. In the range-enhanced (RE) mode, the time resolution is halved for distances beyond 100 m, enabling the detection range to be extended up to 200m. A laser profile-based depth refining (DR) filter was used to compensate for the reduction in time resolution and ensure sub-centimeter time resolution, improving depth precision by 40% compared with the conventional QR mode. The prototype LiDAR sensor was fabricated as a 90-nm CMOS image sensor (CIS) process. In outdoor conditions under 135-klx sunlight, the worst case depth precision and accuracy for distances of 15-60 m were measured as 10 and 17 cm, respectively. Moreover, a relative precision of less than 0.18% was achieved over a 60-130-m range under 90-klx sunlight. The total power consumption of the sensor was measured to be 572 mW when operating at 20 frames/s under 70-klx sunlight. |  | FLASH LIDAR; RANGE; SOC; Image resolution; Laser radar; Single-photon avalanche diodes; Vertical cavity surface emitting lasers; Photonics; Spatial resolution; Signal resolution; Optical filters; Histograms; Robot sensing systems; CMOS depth sensor; depth refining filter (DRF); direct time of flight (dToF); high-resolution LiDAR; histogramming time-to-digital converter (hTDC); light detection and ranging (LiDAR); reconfigurable-resolution hTDC (RR-hTDC); single-photon avalanche diode (SPAD); SPAD analog front end (AFE); |  |  | 0018-9200 |  | https://pubs.kist.re.kr/handle/201004/152682