## DC
title[alternative] | contributor[author] | date[issued] | publisher | identifier[bibliographicCitation] | abstract | abstract | keywords[*] | identifier[govdoc] | identifier[isbn] | identifier[issn] | identifier[ismn] | identifier[uri] | identifier[url] | identifier[doi(resolver)]
| Akbar, Muhammad; Moeez, Iqra; Bhatti, Ali Hussain Umar; Kim, Young Hwan; Kim, Mingony; Kim, Ji-Young; Jeong, Jiwon; Park, Jae Ho; Chung, Kyung Yoon; | 2025-08 | Elsevier BV | Chemical Engineering Journal, v.517 | High operation temperatures increase the sodium-ion conductivity of solid-state sodium batteries but may cause early short-circuiting due to sodium-ion flux inhomogeneity and rapid sodium dendrite penetration caused by poor contacts between solid electrolytes particles. This study characterizes Sb-doped Na3Zr2Si2PO12 (Na3.1Zr1.9Sb0.1Si2PO12, NZSbSP) as a prospective solid-state electrolyte and determines its compatibility with sodium-metal electrodes by examining the cycling performance of symmetric Na/NZSbSP/Na cells at 60 degrees C. Compared with Na3Zr2Si2PO12, NZSbSP exhibits a higher sodium-ion conductivity and sodium-ion transference number while featuring a lower electronic conductivity and activation energy for sodium-ion conduction. The Na/NZSbSP/Na symmetric cell sustains 3055 h of cycling at 0.1 mA cm- 2, which reflects the superior compatibility of NZSbSP with sodium metal. The postmortem analyses of NZSbSP after high-temperature operation reveal suppressed dendrite formation and the homogeneity of the sodium-ion flux at the NZSbSP-sodium metal interface. A Na0.67Fe0.5Mn0.5O2/NZSbSP/Na coin cell exhibits a discharge capacity retention of 58.84 % after 50 cycles as well as a high coulombic efficiency and sodium-ion diffusion coefficient. The oxidation of Sb during cycling is shown to prevent electrolyte degradation during high-temperature operation and stabilize the electrode interface. These results demonstrate the feasibility of using NZSbSP in solid-state sodium batteries operated at high temperatures. |  | CONDUCTIVITY; PERFORMANCE; INTERFACE; DENDRITES; TRANSPORT; Sodium-ion conductivity; Sb-doped NASICON-type solid electrolyte; Sodium dendrite tolerance; Solid-state sodium battery; High-temperature operation; Structural stability; |  |  | 1385-8947 |  | https://pubs.kist.re.kr/handle/201004/152697