## DC
title[alternative] | contributor[author] | date[issued] | publisher | identifier[bibliographicCitation] | abstract | abstract | keywords[*] | identifier[govdoc] | identifier[isbn] | identifier[issn] | identifier[ismn] | identifier[uri] | identifier[url] | identifier[doi(resolver)]
| Kim, Jisoo; Heo, Yeong Hoon; Lee, Jeonghun; Ha, Son; Park, Jimin; Hyun, Jong Chan; Park, Minhyuck; Kang, Dong Hyuk; Kim, Jung Hoon; Jin, Hyoung-Joon; Han, Joong Tark; Yun, Young Soo; | 2025-06 | John Wiley & Sons Ltd. | Advanced Functional Materials | Developing high-areal-capacity lithium metal anodes (LMAs) with exceptional reversibility, rapid charge-transfer kinetics, and long-term cycling stability remains a critical challenge for enabling next-generation high-energy-density lithium batteries. 2D electrodes suffer from poor rate performance and early lithium depletion at the electrode-electrolyte interface, while 3D architectures exhibit low Coulombic efficiency (CE) and excessive electrolyte consumption, compromising long-term stability. Herein, a nanostructured paper electrode (NPE) composed of oxygen-functionalized single-walled carbon nanotubes (Ox-SWCNTs) is introduced with a molecular-scale dual-ionophilic chitosan coating (C-NPE) to enhance LMA performance. The chitosan layer 1) reduces initial electrolyte decomposition to 1/25, 2) promotes an ultrathin, inorganic-rich solid-electrolyte-interface layer, and 3) increases active surface area and electrolyte uptake. At high areal capacity tests of 4.0 mA h cm(-)(2), the high CE of >99.0% is achieved, and the overpotential is reduced by half, sustaining stable cycling for over 350 cycles-a tenfold increase compared to the premature failure observed in NPEs at 35 cycles. Furthermore, when integrated into Li-S batteries, C-NPE-based LMAs exhibit markedly suppressed polysulfide shuttling, mitigating capacity decay and overpotential-induced voltage drop. This enables a high energy density of 2385 Wh kg(-)(1) and a power density of 3475 W kg(-)(1), with stable operation over 150 cycles. |  | MU-M; INTERFACE; high-areal-capacity lithium metal anode; dual-ionophilic; molecular-level passivation; artificial SEI layer; nanostructured electrode; |  |  | 1616-301X |  | https://pubs.kist.re.kr/handle/201004/152701