## DC
title[alternative] | contributor[author] | date[issued] | publisher | identifier[bibliographicCitation] | abstract | abstract | keywords[*] | identifier[govdoc] | identifier[isbn] | identifier[issn] | identifier[ismn] | identifier[uri] | identifier[url] | identifier[doi(resolver)]
| Won, Jongin; Mun, Yeongjun; Kang, Yeong A.; Park, Woomin; Kim, Hyun-Sik; Kim, Jungwon; Jang, Kwang-Suk; | 2025-09 | Elsevier BV | Chemical Engineering Journal, v.519 | We report a dual advance in wearable thermoelectrics by combining a materials-level doping strategy with a device-level architectural innovation. Freestanding, ultra-flexible Ag2Se films are doped with trace amounts (tens of ppm) of Cu2Se nanoparticles, yielding a dramatic enhancement in thermoelectric performance. At an optimal Cu2Se doping of 50 ppm, the n-type Ag2Se films achieve a room temperature zT of-0.55 (versus-0.46 for undoped films) while maintaining an extraordinary bending radius of 0.4 mm. This improvement is attributed to a finely tuned carrier concentration and increased phonon scattering imparted by the Cu2Se nanoparticle inclusions, leading to a favorable balance of Seebeck coefficient, electrical conductivity, and thermal conductivity. Building on this high-performance flexible freestanding film, we design and experimentally demonstrate a novel vertical thermoelectric generator (TEG) architecture optimized for the predominantly out-of-plane temperature gradients of human body heat. The wearable TEG generates a maximum power/area of-2.6 mu W cm-2 from a Delta T of-10 degrees C on a human forearm, substantially outperforming conventional in-plane designs. Our work highlights a synergistic approach to advance wearable energy harvesting: enhancing the intrinsic zT of flexible thermoelectric materials while pioneering device architectures that bridge the gap between material innovation and practical energy harvesting from the human body. |  | SELENIDE THIN-FILMS; SILVER; CU2-XSE; COPPER; CU; Wearable thermoelectric generartor; Flexible thermoelectric films; Silver selenide; Nanoparticle doping; Vertical device architecture; |  |  | 1385-8947 |  | https://pubs.kist.re.kr/handle/201004/152759