## DC
title[alternative] | contributor[author] | date[issued] | publisher | identifier[bibliographicCitation] | abstract | abstract | keywords[*] | identifier[govdoc] | identifier[isbn] | identifier[issn] | identifier[ismn] | identifier[uri] | identifier[url] | identifier[doi(resolver)]
| Tong, Jun; Seo, Haewon; Choi, Yunseo; Won, Ji-eun; Park, Jinhong; Chae, Keun Hwa; Hong, Jongsup; Chang, Hye Jung; Zhou, Baowen; Cao, Rongchang; Ni, Na; Yoon, Kyung Joong; Zhu, Lei; Huang, Zhen; | 2025-07 | Wiley-VCH Verlag | Advanced Science | Conventional solid oxide electrolysis cells (SOECs) with nickel/yttria-stabilized zirconia (Ni/YSZ) electrodes suffer from low CO2 reduction activity and severe carbon deposition below 800 degrees C, limiting scalability. This study introduces a novel medium-entropy alloy/Mn-based oxide composite catalyst deposited via simple infiltration onto the fuel electrode, creating hierarchical heterogeneous metal/oxide nano-interfaces. The catalyst-decorated cell achieves a remarkable 46% increase in CO2 electrolysis current density, reaching 2.15 A cm(-2) at 1.5 V and 750 degrees C. Simultaneously, the catalyst demonstrates exceptional carbon deposition resistance, evidenced by a 75% increase in the current density threshold for carbon formation. The cell maintains stable, carbon-free operation for 200 h at an extreme current density of 1.0 A cm(-2). Comprehensive analyses combining in situ characterization and density functional theory (DFT) calculations revealed the enhanced performance originates from synergistic effects between the unique composition of the medium-entropy alloy and Mn-based oxides, and their distinctive nanostructured interfaces. This work presents a promising approach for developing advanced electrode materials for CO2 electrolysis in SOECs, significantly contributing to the scalability and practical application of this critical technology. |  | NI; NANOPARTICLES; PEROVSKITE; REDUCTION; CATALYSTS; EFFICIENT; CO2 electrolysis; heterostructure; medium-entropy materials; SOEC; anti-coking; |  |  | 2198-3844 |  | https://pubs.kist.re.kr/handle/201004/152983