## DC
title[alternative] | contributor[author] | date[issued] | publisher | identifier[bibliographicCitation] | abstract | abstract | keywords[*] | identifier[govdoc] | identifier[isbn] | identifier[issn] | identifier[ismn] | identifier[uri] | identifier[url] | identifier[doi(resolver)]
| Kim, Taebin; Oh, Kyeong-Seok; Oh, Sejung; Jung, Jong Gun; Kim, Gwanho; Kim, Woojoong; Kim, Yeonji; Kim, Jiwon; Kang, Hyunseo; Lee, Sang-Young; Park, Cheolmin; | 2025-07 | WILEY-VCH Verlag GmbH & Co. KGaA, Weinheim | Advanced Materials | The development of ionic materials with high ionic conductivity and mechanical strength is challenging. This study presents a novel synthetic strategy for the development of a mechanically robust and ionically conductive polyampholyte elastomer based on ionic dimers (IDs) with strong ionic bonds between imidazolium and sulfonate. Polymerization of ID monomers with a network that forms a cross-linking moiety results in a novel polyampholyte ID elastomer (IDE). The addition of lithium (Li) salts in the IDE substantially enhances the ionic conductivity up to 0.82 mS cm-1 with a high Li+ transference number (tLi(+)) of 0.79. The mechanical properties of the IDE with Li salts are remarkable, with a tensile strength of 27.4 MPa and a Young&apos;s modulus of 211 MPa, outperforming previous polyampholyte elastomers. A resistive-type iontronic sensor using the IDE exhibited excellent sensitivity (gauge factor = 2.92) and reliable cycle performance (approximate to 400 cycles) under repetitive stress. The IDE serves as a polymer electrolyte in a pouch-type full cell, showing stable capacity at a high current density of 1.0 C (corresponding to 4.0 mA cm-2) under ambient conditions (25 degrees C, 0.2 MPa). This synthetic strategy offers a new approach for designing ionic materials with high conductivity and mechanical strength. |  | HYDROGELS; TOUGHNESS; all-solid-state batteries; ionic conductivity; ionic dimer elastomer; mechanical strength; resistive-type iontronic sensor; |  |  | 0935-9648 |  | https://pubs.kist.re.kr/handle/201004/153000