## DC
title[alternative] | contributor[author] | date[issued] | publisher | identifier[bibliographicCitation] | abstract | abstract | keywords[*] | identifier[govdoc] | identifier[isbn] | identifier[issn] | identifier[ismn] | identifier[uri] | identifier[url] | identifier[doi(resolver)]
| Song, Hyeon-Ju; Kim, Suji; Choi, Yoo-Jung; Yoo, Jung-Keun; Kim, Jinsoo; Ryu, Won-Hee; | 2025-09 | Elsevier BV | Chemical Engineering Journal, v.520 | All-solid-state batteries (ASSBs) are attracting considerable attention for use in altering conventional Li-ion batteries, owing to their high energy density and safety. However, sulfide-based solid electrolytes suffer from having a narrow electrochemical stability window and consequent side reactions with high-Ni layered cathode materials and carbon-based conductive carbon agents at high voltages, underscoring the need for a stable alternative to existing carbon agent. This causes interfacial degradation and deteriorates the cycling performance. This study introduces a highly conductive and durable cathode-framework-stabilizing additive employing black WO3-x particles for obtaining high-performance carbon-free sulfide-based ASSBs. Using black WO3-x as cathode composite layer additive stabilized the cathode/ electrolyte interface and provided both electronic and ionic conductivity in the cathode layer. In addition, the cathode composite layer with black WO3-x improved the electrochemical performance and cycle stability in ASSB cells without a carbon agent. These findings demonstrate that simply incorporating highly conductive and durable metal oxides into cathode composite layer additives can improve the cycling stability of ASSBs. |  | ELECTROCHEMICAL REDOX; ARGYRODITE LI6PS5CL; INTERFACE STABILITY; OXYGEN VACANCIES; ELECTROLYTE; SURFACE; WO3; |  |  | 1385-8947 |  | https://pubs.kist.re.kr/handle/201004/153008