## DC
title[alternative] | contributor[author] | date[issued] | publisher | identifier[bibliographicCitation] | abstract | abstract | keywords[*] | identifier[govdoc] | identifier[isbn] | identifier[issn] | identifier[ismn] | identifier[uri] | identifier[url] | identifier[doi(resolver)]
| Hao Gao; Jian Zhang; Bhavana Joshi; Edmund Samuel; Mira Park; Lee, Min Wook; Sam S.Yoon; | 2025-09 | Elsevier BV | Journal of Alloys and Compounds, v.1040 | Composite fibers derived from zeolitic imidazole frameworks (ZIFs) and polyacrylonitrile (PAN) nanofibers have gained attention as freestanding flexible electrodes for use in energy-storage devices. Herein, we decorated PAN nanofibers with Fex？Co？ZIF-L in water, as an eco-friendly solvent, using a wet chemical impregnation process followed by carbonization at 800 ℃ in Ar to produce freestanding Fex？CoOy@carbon-nanofiber (CNF) supercapacitor electrodes. The Fex？CoOy@CNF sample with the optimal Fe concentration exhibited an areal capacitance of 421.6 mF？cm？2 and a capacitance retention of 107.7% after 20,000 galvanostatic charge？discharge cycles. Flexible symmetrical supercapacitors fabricated using these materials were found to be exceptionally flexible, exhibit high energy densities, and show excellent cycling stabilities. This paper reports a well-designed energy-storage system for wearable electronics, and underscores the importance of advanced electrode materials with high performance and efficiency. |  |  |  |  | 0925-8388 |  | https://pubs.kist.re.kr/handle/201004/153126