## DC
title[alternative] | contributor[author] | date[issued] | publisher | identifier[bibliographicCitation] | abstract | abstract | keywords[*] | identifier[govdoc] | identifier[isbn] | identifier[issn] | identifier[ismn] | identifier[uri] | identifier[url] | identifier[doi(resolver)]
| Lee, Yeongje; Lee, Jaekeun; Cho, Min Kyung; Gong, Sang Hyuk; Kim, Jung Hyun; Seol, Seung Kwon; Kim, Woo Soo; Kim, Hyung-Seok; Kim, Seong Ku; Jeong, Sunho; | 2025-09 | John Wiley & Sons Ltd. | Advanced Functional Materials | Developing high-energy-density SiOx anodes for lithium-ion batteries requires the strategy to address critical issues related to poor electron/ion transport kinetics and large volumetric changes during cycling. In this study, a novel approach is presented that combines digitally programmable 3D printing and mid-infrared laser annealing techniques. The chemical scheme is designed for synthesizing carbon-SiOx nanocomposites using a soft-templated sol-gel method, in which molecularly incorporated carbon nanodomains are capable of efficiently absorbing mid-infrared wavelength photons. During laser annealing, the carbon nanodomains serving as photothermal agents enable not only a highly efficient, localized carbothermal reduction to produce electrochemically active SiOx but also trigger the carbonization/graphitization of the polyacrylic acid binder for forming an electrically conductive framework. Consequently, this results in the formation of dual-porous SiOx anode, featuring mesopores (approximate to 8 nm in diameter) and macropores (100-600 nm in diameter). In parallel, the digitally programmable 3D printing process defines a grid-pore channel architecture (with a spacing of approximate to 200 mu m). It comprehensively enhances electron/ion transport and structural integrity in ultrathick electrodes. The resulting 3D anode achieves a high areal capacity of 9.5 mAh cm-2 at a mass loading as high as 6.6 mg cm-2. Combinatorial analyses reveal that the 3D-printed and laser-annealed SiOx anode achieves a significantly enhanced electrochemical performance, attributed to a substantial increase in electrical conductivity and Li-ion diffusion coefficient, along with the formation of a LiF-rich thin SEI layer. |  | SOLID-ELECTROLYTE INTERPHASE; THICK ELECTRODES; ENERGY-STORAGE; HIGH-CAPACITY; ION; NANOPARTICLES; COMPOSITE; LAYER; ABSORPTION; BEHAVIOR; 3D print; anode; laser; porous; SiOx; |  |  | 1616-301X |  | https://pubs.kist.re.kr/handle/201004/153157