## DC
title[alternative] | contributor[author] | date[issued] | publisher | identifier[bibliographicCitation] | abstract | abstract | keywords[*] | identifier[govdoc] | identifier[isbn] | identifier[issn] | identifier[ismn] | identifier[uri] | identifier[url] | identifier[doi(resolver)]
| Yoo, Yongseok; Jung, Heesuk; Park, Hee Jeong; Kim, Jichan; Jung, Kun Soo; Lee, Hye Ryeong; Byeon, Junseop; Lee, Haram; Cho, Woosum; Kim, Sung Hoan; Baek, Se-Woong; Lee, Sungkoo; Ko, Min Jae; Seo, Gabseok; Sung, Yung-Eun; Bae, Seunghwan; | 2025-09 | WILEY-V C H VERLAG GMBH | Small Methods | NiOx is widely used for hole-transporting layers in p-i-n-type perovskite solar cells (PSCs) due to its stability, wide bandgap (approximate to 3.5 eV), and solution processability. However, during solution processing, oxygen exposure can induce non-stoichiometry, forming Ni >= 3 +. While Ni >= 3 + enhances hole mobility, it also promotes redox reactions at the interface, undermining long-term stability. To utilize the improved mobility without sacrificing stability, bilayer NiOx films with controlled Ni >= 3 + concentrations can be fabricated. Sputtering is ideal for this, enabling precise control of oxygen partial pressure during deposition. This study utilizes sputtering to regulate Ni >= 3 + levels and optimize the ratio of two NiOx layers in bilayer films, improving charge extraction and transport. A fabricated perovskite module with a 16.0 cm2 aperture area achieves a photo-conversion efficiency (PCE) of 16.5%. Additionally, the module retains 80% of its initial PCE after 1000 h under continuous 1-sun illumination, thanks to the stable bilayer NiOx structure. |  | ATOMIC LAYER DEPOSITION; HOLE-TRANSPORT; NICKEL-OXIDE; ELECTRICAL-PROPERTIES; EFFICIENT; CELLS; FILMS; INTERFACES; IMPACT; bilayer; light-soaking stability; Ni vacancy control; perovskite solar module; sputtering; |  |  | 2366-9608 |  | https://pubs.kist.re.kr/handle/201004/153170