## DC
title[alternative] | contributor[author] | date[issued] | publisher | identifier[bibliographicCitation] | abstract | abstract | keywords[*] | identifier[govdoc] | identifier[isbn] | identifier[issn] | identifier[ismn] | identifier[uri] | identifier[url] | identifier[doi(resolver)]
| Oh, Sang-Ho; Baek, Minah; Wang, Jaemin; Noh, Seughyo; Kang, Minwoo; Park, Jihye; Lee, Do Sung; Lee, Young-Su; Na, Taewook; Lee, Byeong-Joo; | 2025-12 | Pergamon Press Ltd. | Calphad: Computer Coupling of Phase Diagrams and Thermochemistry, v.91 | C14 TiMnx-type alloys are promising hydrogen storage materials. However, their thermodynamic properties during hydrogenation cannot be easily predicted since their thermodynamics has not been modeled. Here, we present a CALPHAD-type thermodynamic description of the C14 TiMn2-H system. A sublattice model, [Mn, Ti]2[Mn,Ti]1[H,Va]3, was adopted for the C14 phase according to a first-principles calculation, and thermodynamic parameters were assessed using experimental pressure-composition-temperature data. The assessed thermodynamic parameter set reproduces the experimental pressure-composition-temperature data of C14 phases across different compositions. The present work provides a basis for thermodynamic modeling of hydrogenation in multicomponent C14 alloys and will contribute to the efficient design of hydrogen storage materials based on C14 alloys. |  | TI-H SYSTEM; TOTAL-ENERGY CALCULATIONS; SORPTION PROPERTIES; METAL-HYDRIDES; STORAGE; PHASE; STABILITY; NI; Hydrogen storage; Metal hydrides; TiMn 2; Pressure-composition isotherm; CALPHAD; AB2; |  |  | 0364-5916 |  | https://pubs.kist.re.kr/handle/201004/153261